## ITD Order Code
Rev 1.0 | ITD Order Code Guide |  |  | Order Code: |  | -
Description
Product Type | Isolated Timing Distributor (ITD) Copper Input Version |  |  |  | C1
Product Type | Isolated Timing Distributor (ITD) Fibre Input Version |  |  |  | C2
| Connector Type |  | Specification
Port 1 (P1) Power Supply Option | 2 Pin |  | 14-36 Vdc |  |  |  | 1
| 2 Pin |  | 20-75 Vdc |  |  |  | 2
| 2 Pin |  | 85-265 Vac / 90-300 Vdc |  |  |  | 3
| Connector Type |  | Specification
Port 3, 4, 5, 6 (P3, P4, P5, P6) | TTL outputs |  | 0 - 5 V, 150 mA, resetable fuse |  |  |  |  | A
| ST Fibre outputs |  | 62.5/125 um, λ = 820 nm, multi-mode |  |  |  |  | B
Included Accessories
| Description | Order Code
Options | 19" Rackmount | PNL-RKMT-1U
Optional Accessories
| Description | Order Code
AC/DC Adapters | AC/DC Adapter 230/110 Vac to 24 Vdc | ADA-ACDC-230V24V
| AC/DC Adapter 230/110 Vac to 48 Vdc | ADA-ACDC-230V48V
| Description | Order Code
Connectors | BNC (M) to 2 Pin (F) adapter | CON-ADAP-BNC2PIN
| Description | Order Code
Rackmount Options | Spare 19" Rackmount | PNL-RKMT-1U
| Dual 19" Rackmount | PNL-RKMT-1UDUAL