## List
| NTS 03-G+ |  |  | 5 | 6 | [6 empty] | 7 |  | 9 | 10 | 16 | 17 | 18 | 19
Product Code | Description | Variant | Oscillator | P1a | P1b | P2 | P3 | P4a | P4b | P5a | P5b | Security | ETH 1 | ETH 2 | ETH 3 | ETH 4 | ETH 5 | ETH 6 | P6-9 | P10 | P11
F1-O22A-GG | NTS 03-G+ 3 port, OCXO, 2 x MV PSU, Sec Off, ETH2-3 = RJ45 | 3 Port | OCXO | Medium, 2 Pin, 20-75 Vdc | Medium, 2 Pin, 20-75 Vdc | 3 Pin, IRIG-B Input, RS422 +/- 3.3V No Load | 3 Pin, IRIG-B Output, RS422, 150kΩ Impedence | 2 Pin Antenna Alarm Form A Relay | 2 Pin Sync Alarm Form A Relay | 2 Pin Power A Alarm Form A Relay | 2 Pin Power B Alarm Form A Relay | Security Disabled | RJ45, Admin Port, 10/100 Mbps, Auto Negotiate | RJ45, 10/100 Mbs, Auto Negotiate | RJ45, 10/100 Mbs, Auto Negotiate | Not Fitted | Not Fitted | Not Fitted | Not Fitted | Not Fitted | Not Fitted
F1-O22B-GG | NTS 03-G+ 3 port, OCXO, 2 x MV PSU, Sec On, ETH2-3 = RJ45 | 3 Port | OCXO | Medium, 2 Pin, 20-75 Vdc | Medium, 2 Pin, 20-75 Vdc | 3 Pin, IRIG-B Input, RS422 +/- 3.3V No Load | 3 Pin, IRIG-B Output, RS422, 150kΩ Impedence | 2 Pin Antenna Alarm Form A Relay | 2 Pin Sync Alarm Form A Relay | 2 Pin Power A Alarm Form A Relay | 2 Pin Power B Alarm Form A Relay | Security Enabled | RJ45, Admin Port, 10/100 Mbps, Auto Negotiate | RJ45, 10/100 Mbs, Auto Negotiate | RJ45, 10/100 Mbs, Auto Negotiate | Not Fitted | Not Fitted | Not Fitted | Not Fitted | Not Fitted | Not Fitted
F1-O29A-GG | NTS 03-G+, OCXO, Security Off, 1 x MV PSU, 2 x RJ45 | 3 Port | OCXO | Medium, 2 Pin, 20-75 Vdc | Not Fitted | 3 Pin, IRIG-B Input, RS422 +/- 3.3V No Load | 3 Pin, IRIG-B Output, RS422, 150kΩ Impedence | 2 Pin Antenna Alarm Form A Relay | 2 Pin Sync Alarm Form A Relay | 2 Pin Power A Alarm Form A Relay | 2 Pin Power B Alarm Form A Relay | Security Disabled | RJ45, Admin Port, 10/100 Mbps, Auto Negotiate | RJ45, 10/100 Mbs, Auto Negotiate | RJ45, 10/100 Mbs, Auto Negotiate | Not Fitted | Not Fitted | Not Fitted | Not Fitted | Not Fitted | Not Fitted
F1-O29B-GG | NTS 03-G+, OCXO, Security On, 1 x MV PSU, 2 x RJ45 | 3 Port | OCXO | Medium, 2 Pin, 20-75 Vdc | Not Fitted | 3 Pin, IRIG-B Input, RS422 +/- 3.3V No Load | 3 Pin, IRIG-B Output, RS422, 150kΩ Impedence | 2 Pin Antenna Alarm Form A Relay | 2 Pin Sync Alarm Form A Relay | 2 Pin Power A Alarm Form A Relay | 2 Pin Power B Alarm Form A Relay | Security Enabled | RJ45, Admin Port, 10/100 Mbps, Auto Negotiate | RJ45, 10/100 Mbs, Auto Negotiate | RJ45, 10/100 Mbs, Auto Negotiate | Not Fitted | Not Fitted | Not Fitted | Not Fitted | Not Fitted | Not Fitted
F1-O44A-FF | NTS 03-G+, OCXO, 2 x IEC320, Eth 2-3 ST Fibre, Security Off | 3 Port | OCXO | High (AC), IEC320, 85-250 Vac/90-300 Vdc | High (AC), IEC320, 85-250 Vac/90-300 Vdc | 3 Pin, IRIG-B Input, RS422 +/- 3.3V No Load | 3 Pin, IRIG-B Output, RS422, 150kΩ Impedence | 2 Pin Antenna Alarm Form A Relay | 2 Pin Sync Alarm Form A Relay | 2 Pin Power A Alarm Form A Relay | 2 Pin Power B Alarm Form A Relay | Security Disabled | RJ45, Admin Port, 10/100 Mbps, Auto Negotiate | ST Fibre, 100Mbps, 62.5/ 125um λ 1300 nm | ST Fibre, 100Mbps, 62.5/ 125um λ 1300 nm | Not Fitted | Not Fitted | Not Fitted | Not Fitted | Not Fitted | Not Fitted
F1-O44A-GG | NTS 03-G+, OCXO, 2 x IEC320, 2 x RJ45, Security Off | 3 Port | OCXO | High (AC), IEC320, 85-250 Vac/90-300 Vdc | High (AC), IEC320, 85-250 Vac/90-300 Vdc | 3 Pin, IRIG-B Input, RS422 +/- 3.3V No Load | 3 Pin, IRIG-B Output, RS422, 150kΩ Impedence | 2 Pin Antenna Alarm Form A Relay | 2 Pin Sync Alarm Form A Relay | 2 Pin Power A Alarm Form A Relay | 2 Pin Power B Alarm Form A Relay | Security Disabled | RJ45, Admin Port, 10/100 Mbps, Auto Negotiate | RJ45, 10/100 Mbs, Auto Negotiate | RJ45, 10/100 Mbs, Auto Negotiate | Not Fitted | Not Fitted | Not Fitted | Not Fitted | Not Fitted | Not Fitted
F1-O44B-FF | NTS 03-G+, OCXO, 2 x IEC320, Eth 2-3 ST Fibre, Security On | 3 Port | OCXO | High (AC), IEC320, 85-250 Vac/90-300 Vdc | High (AC), IEC320, 85-250 Vac/90-300 Vdc | 3 Pin, IRIG-B Input, RS422 +/- 3.3V No Load | 3 Pin, IRIG-B Output, RS422, 150kΩ Impedence | 2 Pin Antenna Alarm Form A Relay | 2 Pin Sync Alarm Form A Relay | 2 Pin Power A Alarm Form A Relay | 2 Pin Power B Alarm Form A Relay | Security Disabled | RJ45, Admin Port, 10/100 Mbps, Auto Negotiate | ST Fibre, 100Mbps, 62.5/ 125um λ 1300 nm | ST Fibre, 100Mbps, 62.5/ 125um λ 1300 nm | Not Fitted | Not Fitted | Not Fitted | Not Fitted | Not Fitted | Not Fitted
F1-O44B-GG | NTS 03-G+, OCXO, 2 x IEC320, 2 x RJ45, Security On | 3 Port | OCXO | High (AC), IEC320, 85-250 Vac/90-300 Vdc | High (AC), IEC320, 85-250 Vac/90-300 Vdc | 3 Pin, IRIG-B Input, RS422 +/- 3.3V No Load | 3 Pin, IRIG-B Output, RS422, 150kΩ Impedence | 2 Pin Antenna Alarm Form A Relay | 2 Pin Sync Alarm Form A Relay | 2 Pin Power A Alarm Form A Relay | 2 Pin Power B Alarm Form A Relay | Security Enabled | RJ45, Admin Port, 10/100 Mbps, Auto Negotiate | RJ45, 10/100 Mbs, Auto Negotiate | RJ45, 10/100 Mbs, Auto Negotiate | Not Fitted | Not Fitted | Not Fitted | Not Fitted | Not Fitted | Not Fitted
F1-O49A-FF | NTS 03-G+, OCXO, 1 x IEC320, Eth2-3 ST Fibre, Sec Off | 3 Port | OCXO | High (AC), IEC320, 85-250 Vac/90-300 Vdc | Not Fitted | 3 Pin, IRIG-B Input, RS422 +/- 3.3V No Load | 3 Pin, IRIG-B Output, RS422, 150kΩ Impedence | 2 Pin Antenna Alarm Form A Relay | 2 Pin Sync Alarm Form A Relay | 2 Pin Power A Alarm Form A Relay | 2 Pin Power B Alarm Form A Relay | Security Disabled | RJ45, Admin Port, 10/100 Mbps, Auto Negotiate | ST Fibre, 100Mbps, 62.5/ 125um λ 1300 nm | ST Fibre, 100Mbps, 62.5/ 125um λ 1300 nm | Not Fitted | Not Fitted | Not Fitted | Not Fitted | Not Fitted | Not Fitted
F1-O49A-GG | NTS 03-G+, OCXO,(3 Port), 1 x HV AC,Eth2-3 R J45 Security Off | 3 Port | OCXO | High (AC), IEC320, 85-250 Vac/90-300 Vdc | Not Fitted | 3 Pin, IRIG-B Input, RS422 +/- 3.3V No Load | 3 Pin, IRIG-B Output, RS422, 150kΩ Impedence | 2 Pin Antenna Alarm Form A Relay | 2 Pin Sync Alarm Form A Relay | 2 Pin Power A Alarm Form A Relay | 2 Pin Power B Alarm Form A Relay | Security Disabled | RJ45, Admin Port, 10/100 Mbps, Auto Negotiate | RJ45, 10/100 Mbs, Auto Negotiate | RJ45, 10/100 Mbs, Auto Negotiate | Not Fitted | Not Fitted | Not Fitted | Not Fitted | Not Fitted | Not Fitted
F1-O49B-FF | NTS 03-G+, OCXO, 1 x IEC320, Eth2-3 ST Fibre, Sec On | 3 Port | OCXO | High (AC), IEC320, 85-250 Vac/90-300 Vdc | Not Fitted | 3 Pin, IRIG-B Input, RS422 +/- 3.3V No Load | 3 Pin, IRIG-B Output, RS422, 150kΩ Impedence | 2 Pin Antenna Alarm Form A Relay | 2 Pin Sync Alarm Form A Relay | 2 Pin Power A Alarm Form A Relay | 2 Pin Power B Alarm Form A Relay | Security Enabled | RJ45, Admin Port, 10/100 Mbps, Auto Negotiate | ST Fibre, 100Mbps, 62.5/ 125um λ 1300 nm | ST Fibre, 100Mbps, 62.5/ 125um λ 1300 nm | Not Fitted | Not Fitted | Not Fitted | Not Fitted | Not Fitted | Not Fitted
F1-O49B-GG | NTS 03-G+, OCXO,(3 Port)1 x HV AC, Eth2-3 R J45 Security On | 3 Port | OCXO | High (AC), IEC320, 85-250 Vac/90-300 Vdc | Not Fitted | 3 Pin, IRIG-B Input, RS422 +/- 3.3V No Load | 3 Pin, IRIG-B Output, RS422, 150kΩ Impedence | 2 Pin Antenna Alarm Form A Relay | 2 Pin Sync Alarm Form A Relay | 2 Pin Power A Alarm Form A Relay | 2 Pin Power B Alarm Form A Relay | Security Enabled | RJ45, Admin Port, 10/100 Mbps, Auto Negotiate | RJ45, 10/100 Mbs, Auto Negotiate | RJ45, 10/100 Mbs, Auto Negotiate | Not Fitted | Not Fitted | Not Fitted | Not Fitted | Not Fitted | Not Fitted
F1-R22A-GG | NTS 03-G+, RB, Security Off, 2 x MV PSU, 2 x RJ45 | 3 Port | Rubidium | Medium, 2 Pin, 20-75 Vdc | Medium, 2 Pin, 20-75 Vdc | 3 Pin, IRIG-B Input, RS422 +/- 3.3V No Load | 3 Pin, IRIG-B Output, RS422, 150kΩ Impedence | 2 Pin Antenna Alarm Form A Relay | 2 Pin Sync Alarm Form A Relay | 2 Pin Power A Alarm Form A Relay | 2 Pin Power B Alarm Form A Relay | Security Disabled | RJ45, Admin Port, 10/100 Mbps, Auto Negotiate | RJ45, 10/100 Mbs, Auto Negotiate | RJ45, 10/100 Mbs, Auto Negotiate | Not Fitted | Not Fitted | Not Fitted | Not Fitted | Not Fitted | Not Fitted
F1-R22B-GG | NTS 03-G+, RB, Security ON, 2 x MV PSU, 2 x RJ45 | 3 Port | Rubidium | Medium, 2 Pin, 20-75 Vdc | Medium, 2 Pin, 20-75 Vdc | 3 Pin, IRIG-B Input, RS422 +/- 3.3V No Load | 3 Pin, IRIG-B Output, RS422, 150kΩ Impedence | 2 Pin Antenna Alarm Form A Relay | 2 Pin Sync Alarm Form A Relay | 2 Pin Power A Alarm Form A Relay | 2 Pin Power B Alarm Form A Relay | Security Enabled | RJ45, Admin Port, 10/100 Mbps, Auto Negotiate | RJ45, 10/100 Mbs, Auto Negotiate | RJ45, 10/100 Mbs, Auto Negotiate | Not Fitted | Not Fitted | Not Fitted | Not Fitted | Not Fitted | Not Fitted
F1-R29A-FF | NTS 03-G+, RB, Security Off, MV PSU, 2*ST x Fibre Eth | 3 Port | Rubidium | Medium, 2 Pin, 20-75 Vdc | Not Fitted | 3 Pin, IRIG-B Input, RS422 +/- 3.3V No Load | 3 Pin, IRIG-B Output, RS422, 150kΩ Impedence | 2 Pin Antenna Alarm Form A Relay | 2 Pin Sync Alarm Form A Relay | 2 Pin Power A Alarm Form A Relay | 2 Pin Power B Alarm Form A Relay | Security Disabled | RJ45, Admin Port, 10/100 Mbps, Auto Negotiate | ST Fibre, 100Mbps, 62.5/ 125um λ 1300 nm | ST Fibre, 100Mbps, 62.5/ 125um λ 1300 nm | Not Fitted | Not Fitted | Not Fitted | Not Fitted | Not Fitted | Not Fitted
F1-R29B-FF | NTS 03-G+, RB, Security On, MV PSU, 2*ST x Fibre Eth | 3 Port | Rubidium | Medium, 2 Pin, 20-75 Vdc | Not Fitted | 3 Pin, IRIG-B Input, RS422 +/- 3.3V No Load | 3 Pin, IRIG-B Output, RS422, 150kΩ Impedence | 2 Pin Antenna Alarm Form A Relay | 2 Pin Sync Alarm Form A Relay | 2 Pin Power A Alarm Form A Relay | 2 Pin Power B Alarm Form A Relay | Security Enabled | RJ45, Admin Port, 10/100 Mbps, Auto Negotiate | ST Fibre, 100Mbps, 62.5/ 125um λ 1300 nm | ST Fibre, 100Mbps, 62.5/ 125um λ 1300 nm | Not Fitted | Not Fitted | Not Fitted | Not Fitted | Not Fitted | Not Fitted
F1-R44A-FF | NTS 03-G+, RB, Security Off, 2*IEC320, 2*ST Fibre Eth | 3 Port | Rubidium | High (AC), IEC320, 85-250 Vac/90-300 Vdc | High (AC), IEC320, 85-250 Vac/90-300 Vdc | 3 Pin, IRIG-B Input, RS422 +/- 3.3V No Load | 3 Pin, IRIG-B Output, RS422, 150kΩ Impedence | 2 Pin Antenna Alarm Form A Relay | 2 Pin Sync Alarm Form A Relay | 2 Pin Power A Alarm Form A Relay | 2 Pin Power B Alarm Form A Relay | Security Disabled | RJ45, Admin Port, 10/100 Mbps, Auto Negotiate | ST Fibre, 100Mbps, 62.5/ 125um λ 1300 nm | ST Fibre, 100Mbps, 62.5/ 125um λ 1300 nm | Not Fitted | Not Fitted | Not Fitted | Not Fitted | Not Fitted | Not Fitted
F1-R44B-FF | NTS 03-G+, RB, Security On, 2*IEC320, 2*ST Fibre Eth | 3 Port | Rubidium | High (AC), IEC320, 85-250 Vac/90-300 Vdc | High (AC), IEC320, 85-250 Vac/90-300 Vdc | 3 Pin, IRIG-B Input, RS422 +/- 3.3V No Load | 3 Pin, IRIG-B Output, RS422, 150kΩ Impedence | 2 Pin Antenna Alarm Form A Relay | 2 Pin Sync Alarm Form A Relay | 2 Pin Power A Alarm Form A Relay | 2 Pin Power B Alarm Form A Relay | Security Enabled | RJ45, Admin Port, 10/100 Mbps, Auto Negotiate | ST Fibre, 100Mbps, 62.5/ 125um λ 1300 nm | ST Fibre, 100Mbps, 62.5/ 125um λ 1300 nm | Not Fitted | Not Fitted | Not Fitted | Not Fitted | Not Fitted | Not Fitted
F1-T22A-FF | NTS 03-G+, TCXO, Security Off, 2 x MV PSU, 2 x Fibre Eth | 3 Port | TCXO | Medium, 2 Pin, 20-75 Vdc | Medium, 2 Pin, 20-75 Vdc | 3 Pin, IRIG-B Input, RS422 +/- 3.3V No Load | 3 Pin, IRIG-B Output, RS422, 150kΩ Impedence | 2 Pin Antenna Alarm Form A Relay | 2 Pin Sync Alarm Form A Relay | 2 Pin Power A Alarm Form A Relay | 2 Pin Power B Alarm Form A Relay | Security Disabled | RJ45, Admin Port, 10/100 Mbps, Auto Negotiate | ST Fibre, 100Mbps, 62.5/ 125um λ 1300 nm | ST Fibre, 100Mbps, 62.5/ 125um λ 1300 nm | Not Fitted | Not Fitted | Not Fitted | Not Fitted | Not Fitted | Not Fitted
F1-T22A-GG | NTS 03-G+, TCXO, Security Off, 2 x MV PSU, 2 x RJ45 | 3 Port | TCXO | Medium, 2 Pin, 20-75 Vdc | Medium, 2 Pin, 20-75 Vdc | 3 Pin, IRIG-B Input, RS422 +/- 3.3V No Load | 3 Pin, IRIG-B Output, RS422, 150kΩ Impedence | 2 Pin Antenna Alarm Form A Relay | 2 Pin Sync Alarm Form A Relay | 2 Pin Power A Alarm Form A Relay | 2 Pin Power B Alarm Form A Relay | Security Disabled | RJ45, Admin Port, 10/100 Mbps, Auto Negotiate | RJ45, 10/100 Mbs, Auto Negotiate | RJ45, 10/100 Mbs, Auto Negotiate | Not Fitted | Not Fitted | Not Fitted | Not Fitted | Not Fitted | Not Fitted
F1-T22B-FF | NTS 03-G+, TCXO, Security On, 2 x MV PSU, 2 x Fibre Eth | 3 Port | TCXO | Medium, 2 Pin, 20-75 Vdc | Medium, 2 Pin, 20-75 Vdc | 3 Pin, IRIG-B Input, RS422 +/- 3.3V No Load | 3 Pin, IRIG-B Output, RS422, 150kΩ Impedence | 2 Pin Antenna Alarm Form A Relay | 2 Pin Sync Alarm Form A Relay | 2 Pin Power A Alarm Form A Relay | 2 Pin Power B Alarm Form A Relay | Security Enabled | RJ45, Admin Port, 10/100 Mbps, Auto Negotiate | ST Fibre, 100Mbps, 62.5/ 125um λ 1300 nm | ST Fibre, 100Mbps, 62.5/ 125um λ 1300 nm | Not Fitted | Not Fitted | Not Fitted | Not Fitted | Not Fitted | Not Fitted
F1-T22B-GG | NTS 03-G+, TCXO, Security ON, 2 x MV PSU, 2 x RJ45 | 3 Port | TCXO | Medium, 2 Pin, 20-75 Vdc | Medium, 2 Pin, 20-75 Vdc | 3 Pin, IRIG-B Input, RS422 +/- 3.3V No Load | 3 Pin, IRIG-B Output, RS422, 150kΩ Impedence | 2 Pin Antenna Alarm Form A Relay | 2 Pin Sync Alarm Form A Relay | 2 Pin Power A Alarm Form A Relay | 2 Pin Power B Alarm Form A Relay | Security Enabled | RJ45, Admin Port, 10/100 Mbps, Auto Negotiate | RJ45, 10/100 Mbs, Auto Negotiate | RJ45, 10/100 Mbs, Auto Negotiate | Not Fitted | Not Fitted | Not Fitted | Not Fitted | Not Fitted | Not Fitted
F1-T29A-FF | NTS 03-G+, TCXO, Security Off, MV PSU, 2 x Fibre Eth | 3 Port | TCXO | Medium, 2 Pin, 20-75 Vdc | Not Fitted | 3 Pin, IRIG-B Input, RS422 +/- 3.3V No Load | 3 Pin, IRIG-B Output, RS422, 150kΩ Impedence | 2 Pin Antenna Alarm Form A Relay | 2 Pin Sync Alarm Form A Relay | 2 Pin Power A Alarm Form A Relay | 2 Pin Power B Alarm Form A Relay | Security Disabled | RJ45, Admin Port, 10/100 Mbps, Auto Negotiate | ST Fibre, 100Mbps, 62.5/ 125um λ 1300 nm | ST Fibre, 100Mbps, 62.5/ 125um λ 1300 nm | Not Fitted | Not Fitted | Not Fitted | Not Fitted | Not Fitted | Not Fitted
F1-T29A-GG | NTS 03-G+, TCXO, Security Off, MV PSU, 2 x RJ45 | 3 Port | TCXO | Medium, 2 Pin, 20-75 Vdc | Not Fitted | 3 Pin, IRIG-B Input, RS422 +/- 3.3V No Load | 3 Pin, IRIG-B Output, RS422, 150kΩ Impedence | 2 Pin Antenna Alarm Form A Relay | 2 Pin Sync Alarm Form A Relay | 2 Pin Power A Alarm Form A Relay | 2 Pin Power B Alarm Form A Relay | Security Disabled | RJ45, Admin Port, 10/100 Mbps, Auto Negotiate | RJ45, 10/100 Mbs, Auto Negotiate | RJ45, 10/100 Mbs, Auto Negotiate | Not Fitted | Not Fitted | Not Fitted | Not Fitted | Not Fitted | Not Fitted
F1-T29B-FF | NTS 03-G+, TCXO, Security On, MV PSU, 2 x Fibre Eth | 3 Port | TCXO | Medium, 2 Pin, 20-75 Vdc | Not Fitted | 3 Pin, IRIG-B Input, RS422 +/- 3.3V No Load | 3 Pin, IRIG-B Output, RS422, 150kΩ Impedence | 2 Pin Antenna Alarm Form A Relay | 2 Pin Sync Alarm Form A Relay | 2 Pin Power A Alarm Form A Relay | 2 Pin Power B Alarm Form A Relay | Security Enabled | RJ45, Admin Port, 10/100 Mbps, Auto Negotiate | ST Fibre, 100Mbps, 62.5/ 125um λ 1300 nm | ST Fibre, 100Mbps, 62.5/ 125um λ 1300 nm | Not Fitted | Not Fitted | Not Fitted | Not Fitted | Not Fitted | Not Fitted
F1-T29B-GG | NTS 03-G+, TCXO, Security On, MV PSU, 2 x RJ45 | 3 Port | TCXO | Medium, 2 Pin, 20-75 Vdc | Not Fitted | 3 Pin, IRIG-B Input, RS422 +/- 3.3V No Load | 3 Pin, IRIG-B Output, RS422, 150kΩ Impedence | 2 Pin Antenna Alarm Form A Relay | 2 Pin Sync Alarm Form A Relay | 2 Pin Power A Alarm Form A Relay | 2 Pin Power B Alarm Form A Relay | Security Enabled | RJ45, Admin Port, 10/100 Mbps, Auto Negotiate | RJ45, 10/100 Mbs, Auto Negotiate | RJ45, 10/100 Mbs, Auto Negotiate | Not Fitted | Not Fitted | Not Fitted | Not Fitted | Not Fitted | Not Fitted
F1-T33A-FF | NTS 03-G+, TCXO, Security Off, 2x HV PSU, 2 x Fibre Eth | 3 Port | TCXO | High, 2 Pin, 90-300 Vdc | High, 2 Pin, 90-300 Vdc | 3 Pin, IRIG-B Input, RS422 +/- 3.3V No Load | 3 Pin, IRIG-B Output, RS422, 150kΩ Impedence | 2 Pin Antenna Alarm Form A Relay | 2 Pin Sync Alarm Form A Relay | 2 Pin Power A Alarm Form A Relay | 2 Pin Power B Alarm Form A Relay | Security Disabled | RJ45, Admin Port, 10/100 Mbps, Auto Negotiate | ST Fibre, 100Mbps, 62.5/ 125um λ 1300 nm | ST Fibre, 100Mbps, 62.5/ 125um λ 1300 nm | Not Fitted | Not Fitted | Not Fitted | Not Fitted | Not Fitted | Not Fitted
F1-T33A-GG | NTS 03-G+, TCXO, Security Off, 2 x HV PSU, 2 x RJ45 | 3 Port | TCXO | High, 2 Pin, 90-300 Vdc | High, 2 Pin, 90-300 Vdc | 3 Pin, IRIG-B Input, RS422 +/- 3.3V No Load | 3 Pin, IRIG-B Output, RS422, 150kΩ Impedence | 2 Pin Antenna Alarm Form A Relay | 2 Pin Sync Alarm Form A Relay | 2 Pin Power A Alarm Form A Relay | 2 Pin Power B Alarm Form A Relay | Security Disabled | RJ45, Admin Port, 10/100 Mbps, Auto Negotiate | RJ45, 10/100 Mbs, Auto Negotiate | RJ45, 10/100 Mbs, Auto Negotiate | Not Fitted | Not Fitted | Not Fitted | Not Fitted | Not Fitted | Not Fitted
F1-T33B-FF | NTS 03-G+, TCXO, Security On, 2x HV PSU, 2 x Fibre Eth | 3 Port | TCXO | High, 2 Pin, 90-300 Vdc | High, 2 Pin, 90-300 Vdc | 3 Pin, IRIG-B Input, RS422 +/- 3.3V No Load | 3 Pin, IRIG-B Output, RS422, 150kΩ Impedence | 2 Pin Antenna Alarm Form A Relay | 2 Pin Sync Alarm Form A Relay | 2 Pin Power A Alarm Form A Relay | 2 Pin Power B Alarm Form A Relay | Security Enabled | RJ45, Admin Port, 10/100 Mbps, Auto Negotiate | ST Fibre, 100Mbps, 62.5/ 125um λ 1300 nm | ST Fibre, 100Mbps, 62.5/ 125um λ 1300 nm | Not Fitted | Not Fitted | Not Fitted | Not Fitted | Not Fitted | Not Fitted
F1-T33B-GG | NTS 03-G+, TCXO, Security On, 2 x HV PSU, 2 x RJ45 | 3 Port | TCXO | High, 2 Pin, 90-300 Vdc | High, 2 Pin, 90-300 Vdc | 3 Pin, IRIG-B Input, RS422 +/- 3.3V No Load | 3 Pin, IRIG-B Output, RS422, 150kΩ Impedence | 2 Pin Antenna Alarm Form A Relay | 2 Pin Sync Alarm Form A Relay | 2 Pin Power A Alarm Form A Relay | 2 Pin Power B Alarm Form A Relay | Security Enabled | RJ45, Admin Port, 10/100 Mbps, Auto Negotiate | RJ45, 10/100 Mbs, Auto Negotiate | RJ45, 10/100 Mbs, Auto Negotiate | Not Fitted | Not Fitted | Not Fitted | Not Fitted | Not Fitted | Not Fitted
F1-T39A-FF | NTS 03-G+, TCXO, Security Off, HV PSU, 2 x Fibre Eth | 3 Port | TCXO | High, 2 Pin, 90-300 Vdc | Not Fitted | 3 Pin, IRIG-B Input, RS422 +/- 3.3V No Load | 3 Pin, IRIG-B Output, RS422, 150kΩ Impedence | 2 Pin Antenna Alarm Form A Relay | 2 Pin Sync Alarm Form A Relay | 2 Pin Power A Alarm Form A Relay | 2 Pin Power B Alarm Form A Relay | Security Disabled | RJ45, Admin Port, 10/100 Mbps, Auto Negotiate | ST Fibre, 100Mbps, 62.5/ 125um λ 1300 nm | ST Fibre, 100Mbps, 62.5/ 125um λ 1300 nm | Not Fitted | Not Fitted | Not Fitted | Not Fitted | Not Fitted | Not Fitted
F1-T39A-GG | NTS 03-G+, TCXO, Security Off, HV PSU, 2 x RJ45 | 3 Port | TCXO | High, 2 Pin, 90-300 Vdc | Not Fitted | 3 Pin, IRIG-B Input, RS422 +/- 3.3V No Load | 3 Pin, IRIG-B Output, RS422, 150kΩ Impedence | 2 Pin Antenna Alarm Form A Relay | 2 Pin Sync Alarm Form A Relay | 2 Pin Power A Alarm Form A Relay | 2 Pin Power B Alarm Form A Relay | Security Disabled | RJ45, Admin Port, 10/100 Mbps, Auto Negotiate | RJ45, 10/100 Mbs, Auto Negotiate | RJ45, 10/100 Mbs, Auto Negotiate | Not Fitted | Not Fitted | Not Fitted | Not Fitted | Not Fitted | Not Fitted
F1-T39B-FF | NTS 03-G+, TCXO, Security On, HV PSU, 2 x Fibre Eth | 3 Port | TCXO | High, 2 Pin, 90-300 Vdc | Not Fitted | 3 Pin, IRIG-B Input, RS422 +/- 3.3V No Load | 3 Pin, IRIG-B Output, RS422, 150kΩ Impedence | 2 Pin Antenna Alarm Form A Relay | 2 Pin Sync Alarm Form A Relay | 2 Pin Power A Alarm Form A Relay | 2 Pin Power B Alarm Form A Relay | Security Enabled | RJ45, Admin Port, 10/100 Mbps, Auto Negotiate | ST Fibre, 100Mbps, 62.5/ 125um λ 1300 nm | ST Fibre, 100Mbps, 62.5/ 125um λ 1300 nm | Not Fitted | Not Fitted | Not Fitted | Not Fitted | Not Fitted | Not Fitted
F1-T39B-GG | NTS 03-G+, TCXO, Security On, HV PSU, 2 x RJ45 | 3 Port | TCXO | High, 2 Pin, 90-300 Vdc | Not Fitted | 3 Pin, IRIG-B Input, RS422 +/- 3.3V No Load | 3 Pin, IRIG-B Output, RS422, 150kΩ Impedence | 2 Pin Antenna Alarm Form A Relay | 2 Pin Sync Alarm Form A Relay | 2 Pin Power A Alarm Form A Relay | 2 Pin Power B Alarm Form A Relay | Security Enabled | RJ45, Admin Port, 10/100 Mbps, Auto Negotiate | RJ45, 10/100 Mbs, Auto Negotiate | RJ45, 10/100 Mbs, Auto Negotiate | Not Fitted | Not Fitted | Not Fitted | Not Fitted | Not Fitted | Not Fitted
F1-T42A-GG | NTS 03-G+, TCXO, 1X HVAC, 1X MV PSU, Security Off, 2 X RJ45 | 3 Port | TCXO | High (AC), IEC320, 85-250 Vac/90-300 Vdc | Medium, 2 Pin, 20-75 Vdc | 3 Pin, IRIG-B Input, RS422 +/- 3.3V No Load | 3 Pin, IRIG-B Output, RS422, 150kΩ Impedence | 2 Pin Antenna Alarm Form A Relay | 2 Pin Sync Alarm Form A Relay | 2 Pin Power A Alarm Form A Relay | 2 Pin Power B Alarm Form A Relay | Security Disabled | RJ45, Admin Port, 10/100 Mbps, Auto Negotiate | RJ45, 10/100 Mbs, Auto Negotiate | RJ45, 10/100 Mbs, Auto Negotiate | Not Fitted | Not Fitted | Not Fitted | Not Fitted | Not Fitted | Not Fitted
F1-T42B-GG | NTS 03-G+, TCXO, 1X HVAC, 1X MV PSU, Security On, 2 X RJ45 | 3 Port | TCXO | High (AC), IEC320, 85-250 Vac/90-300 Vdc | Medium, 2 Pin, 20-75 Vdc | 3 Pin, IRIG-B Input, RS422 +/- 3.3V No Load | 3 Pin, IRIG-B Output, RS422, 150kΩ Impedence | 2 Pin Antenna Alarm Form A Relay | 2 Pin Sync Alarm Form A Relay | 2 Pin Power A Alarm Form A Relay | 2 Pin Power B Alarm Form A Relay | Security Enabled | RJ45, Admin Port, 10/100 Mbps, Auto Negotiate | RJ45, 10/100 Mbs, Auto Negotiate | RJ45, 10/100 Mbs, Auto Negotiate | Not Fitted | Not Fitted | Not Fitted | Not Fitted | Not Fitted | Not Fitted
F1-T44A-GF | NTS 03-G+, TCXO,2x HVAC,Eth 2=RJ45, Eth 3 =ST Fibre, Sec Off | 3 Port | TCXO | High (AC), IEC320, 85-250 Vac/90-300 Vdc | High (AC), IEC320, 85-250 Vac/90-300 Vdc | 3 Pin, IRIG-B Input, RS422 +/- 3.3V No Load | 3 Pin, IRIG-B Output, RS422, 150kΩ Impedence | 2 Pin Antenna Alarm Form A Relay | 2 Pin Sync Alarm Form A Relay | 2 Pin Power A Alarm Form A Relay | 2 Pin Power B Alarm Form A Relay | Security Disabled | RJ45, Admin Port, 10/100 Mbps, Auto Negotiate | RJ45, 10/100 Mbs, Auto Negotiate | ST Fibre, 100Mbps, 62.5/ 125um λ 1300 nm | Not Fitted | Not Fitted | Not Fitted | Not Fitted | Not Fitted | Not Fitted
F1-T44A-GG | NTS 03-G+, TCXO, 2 x IEC320, 2 x RJ45, Security off | 3 Port | TCXO | High (AC), IEC320, 85-250 Vac/90-300 Vdc | High (AC), IEC320, 85-250 Vac/90-300 Vdc | 3 Pin, IRIG-B Input, RS422 +/- 3.3V No Load | 3 Pin, IRIG-B Output, RS422, 150kΩ Impedence | 2 Pin Antenna Alarm Form A Relay | 2 Pin Sync Alarm Form A Relay | 2 Pin Power A Alarm Form A Relay | 2 Pin Power B Alarm Form A Relay | Security Disabled | RJ45, Admin Port, 10/100 Mbps, Auto Negotiate | RJ45, 10/100 Mbs, Auto Negotiate | RJ45, 10/100 Mbs, Auto Negotiate | Not Fitted | Not Fitted | Not Fitted | Not Fitted | Not Fitted | Not Fitted
F1-T44B-GF | NTS 03-G+, TCXO,2x HVAC,Eth 2=RJ45, Eth 3 =ST Fibre, Sec On | 3 Port | TCXO | High (AC), IEC320, 85-250 Vac/90-300 Vdc | High (AC), IEC320, 85-250 Vac/90-300 Vdc | 3 Pin, IRIG-B Input, RS422 +/- 3.3V No Load | 3 Pin, IRIG-B Output, RS422, 150kΩ Impedence | 2 Pin Antenna Alarm Form A Relay | 2 Pin Sync Alarm Form A Relay | 2 Pin Power A Alarm Form A Relay | 2 Pin Power B Alarm Form A Relay | Security Enabled | RJ45, Admin Port, 10/100 Mbps, Auto Negotiate | RJ45, 10/100 Mbs, Auto Negotiate | ST Fibre, 100Mbps, 62.5/ 125um λ 1300 nm | Not Fitted | Not Fitted | Not Fitted | Not Fitted | Not Fitted | Not Fitted
F1-T44B-GG | NTS 03-G+, TCXO, 2 x IEC320, 2 x RJ45, Security on | 3 Port | TCXO | High (AC), IEC320, 85-250 Vac/90-300 Vdc | High (AC), IEC320, 85-250 Vac/90-300 Vdc | 3 Pin, IRIG-B Input, RS422 +/- 3.3V No Load | 3 Pin, IRIG-B Output, RS422, 150kΩ Impedence | 2 Pin Antenna Alarm Form A Relay | 2 Pin Sync Alarm Form A Relay | 2 Pin Power A Alarm Form A Relay | 2 Pin Power B Alarm Form A Relay | Security Enabled | RJ45, Admin Port, 10/100 Mbps, Auto Negotiate | RJ45, 10/100 Mbs, Auto Negotiate | RJ45, 10/100 Mbs, Auto Negotiate | Not Fitted | Not Fitted | Not Fitted | Not Fitted | Not Fitted | Not Fitted
F1-T49A-FF | NTS 03-G+, TCXO, IEC320, 2 x Fibre Eth, Sec Off | 3 Port | TCXO | High (AC), IEC320, 85-250 Vac/90-300 Vdc | Not Fitted | 3 Pin, IRIG-B Input, RS422 +/- 3.3V No Load | 3 Pin, IRIG-B Output, RS422, 150kΩ Impedence | 2 Pin Antenna Alarm Form A Relay | 2 Pin Sync Alarm Form A Relay | 2 Pin Power A Alarm Form A Relay | 2 Pin Power B Alarm Form A Relay | Security Disabled | RJ45, Admin Port, 10/100 Mbps, Auto Negotiate | ST Fibre, 100Mbps, 62.5/ 125um λ 1300 nm | ST Fibre, 100Mbps, 62.5/ 125um λ 1300 nm | Not Fitted | Not Fitted | Not Fitted | Not Fitted | Not Fitted | Not Fitted
F1-T49A-GF | NTS 03-G+, TCXO,1x HVAC,Eth 2= RJ45, Eth 3 =ST Fibre, Sec Off | 3 Port | TCXO | High (AC), IEC320, 85-250 Vac/90-300 Vdc | Not Fitted | 3 Pin, IRIG-B Input, RS422 +/- 3.3V No Load | 3 Pin, IRIG-B Output, RS422, 150kΩ Impedence | 2 Pin Antenna Alarm Form A Relay | 2 Pin Sync Alarm Form A Relay | 2 Pin Power A Alarm Form A Relay | 2 Pin Power B Alarm Form A Relay | Security Disabled | RJ45, Admin Port, 10/100 Mbps, Auto Negotiate | RJ45, 10/100 Mbs, Auto Negotiate | ST Fibre, 100Mbps, 62.5/ 125um λ 1300 nm | Not Fitted | Not Fitted | Not Fitted | Not Fitted | Not Fitted | Not Fitted
F1-T49A-GG | NTS 03-G+, TCXO, Security Off, IEC320, 2 x RJ45 | 3 Port | TCXO | High (AC), IEC320, 85-250 Vac/90-300 Vdc | Not Fitted | 3 Pin, IRIG-B Input, RS422 +/- 3.3V No Load | 3 Pin, IRIG-B Output, RS422, 150kΩ Impedence | 2 Pin Antenna Alarm Form A Relay | 2 Pin Sync Alarm Form A Relay | 2 Pin Power A Alarm Form A Relay | 2 Pin Power B Alarm Form A Relay | Security Disabled | RJ45, Admin Port, 10/100 Mbps, Auto Negotiate | RJ45, 10/100 Mbs, Auto Negotiate | RJ45, 10/100 Mbs, Auto Negotiate | Not Fitted | Not Fitted | Not Fitted | Not Fitted | Not Fitted | Not Fitted
F1-T49B-FF | NTS 03-G+, TCXO, IEC320, 2 x Fibre Eth, Sec On | 3 Port | TCXO | High (AC), IEC320, 85-250 Vac/90-300 Vdc | Not Fitted | 3 Pin, IRIG-B Input, RS422 +/- 3.3V No Load | 3 Pin, IRIG-B Output, RS422, 150kΩ Impedence | 2 Pin Antenna Alarm Form A Relay | 2 Pin Sync Alarm Form A Relay | 2 Pin Power A Alarm Form A Relay | 2 Pin Power B Alarm Form A Relay | Security Enabled | RJ45, Admin Port, 10/100 Mbps, Auto Negotiate | ST Fibre, 100Mbps, 62.5/ 125um λ 1300 nm | ST Fibre, 100Mbps, 62.5/ 125um λ 1300 nm | Not Fitted | Not Fitted | Not Fitted | Not Fitted | Not Fitted | Not Fitted
F1-T49B-GF | NTS 03-G+, TCXO,1x HVAC,Eth 2= RJ45, Eth 3 =ST Fibre, Sec On | 3 Port | TCXO | High (AC), IEC320, 85-250 Vac/90-300 Vdc | Not Fitted | 3 Pin, IRIG-B Input, RS422 +/- 3.3V No Load | 3 Pin, IRIG-B Output, RS422, 150kΩ Impedence | 2 Pin Antenna Alarm Form A Relay | 2 Pin Sync Alarm Form A Relay | 2 Pin Power A Alarm Form A Relay | 2 Pin Power B Alarm Form A Relay | Security Enabled | RJ45, Admin Port, 10/100 Mbps, Auto Negotiate | RJ45, 10/100 Mbs, Auto Negotiate | ST Fibre, 100Mbps, 62.5/ 125um λ 1300 nm | Not Fitted | Not Fitted | Not Fitted | Not Fitted | Not Fitted | Not Fitted
F1-T49B-GG | NTS 03-G+, TCXO, Security On, IEC320, 2 x RJ45 | 3 Port | TCXO | High (AC), IEC320, 85-250 Vac/90-300 Vdc | Not Fitted | 3 Pin, IRIG-B Input, RS422 +/- 3.3V No Load | 3 Pin, IRIG-B Output, RS422, 150kΩ Impedence | 2 Pin Antenna Alarm Form A Relay | 2 Pin Sync Alarm Form A Relay | 2 Pin Power A Alarm Form A Relay | 2 Pin Power B Alarm Form A Relay | Security Enabled | RJ45, Admin Port, 10/100 Mbps, Auto Negotiate | RJ45, 10/100 Mbs, Auto Negotiate | RJ45, 10/100 Mbs, Auto Negotiate | Not Fitted | Not Fitted | Not Fitted | Not Fitted | Not Fitted | Not Fitted
F3-O33A-GG-FA6-GGG | NTS 03-G+ 6 Port-OCXO, 2*HVDC, Sec Off, Eth 2-6=RJ45 | 6 Port | OCXO | High, 2 Pin, 90-300 Vdc | High, 2 Pin, 90-300 Vdc | 3 Pin, IRIG-B Input, RS422 +/- 3.3V No Load | 3 Pin, IRIG-B Output, RS422, 150kΩ Impedence | 2 Pin Antenna Alarm Form A Relay | 2 Pin Sync Alarm Form A Relay | 2 Pin Power A Alarm Form A Relay | 2 Pin Power B Alarm Form A Relay | Security Disabled | RJ45, Admin Port, 10/100 Mbps, Auto Negotiate | RJ45, 10/100 Mbs, Auto Negotiate | RJ45, 10/100 Mbs, Auto Negotiate | RJ45, 10/100 Mbs, Auto Negotiate | RJ45, 10/100 Mbs, Auto Negotiate | RJ45, 10/100 Mbs, Auto Negotiate | Not Fitted | Not Fitted | Not Fitted
F3-O33B-GG-FA6-GGG | NTS 03-G+ 6 Port, OCXO, 2*HVDC, Sec On, Eth 2-6=RJ45 | 6 Port | OCXO | High, 2 Pin, 90-300 Vdc | High, 2 Pin, 90-300 Vdc | 3 Pin, IRIG-B Input, RS422 +/- 3.3V No Load | 3 Pin, IRIG-B Output, RS422, 150kΩ Impedence | 2 Pin Antenna Alarm Form A Relay | 2 Pin Sync Alarm Form A Relay | 2 Pin Power A Alarm Form A Relay | 2 Pin Power B Alarm Form A Relay | Security Enabled | RJ45, Admin Port, 10/100 Mbps, Auto Negotiate | RJ45, 10/100 Mbs, Auto Negotiate | RJ45, 10/100 Mbs, Auto Negotiate | RJ45, 10/100 Mbs, Auto Negotiate | RJ45, 10/100 Mbs, Auto Negotiate | RJ45, 10/100 Mbs, Auto Negotiate | Not Fitted | Not Fitted | Not Fitted
F3-O42A-GG-FA6-GGG | NTS 03-G+, OCXO,1xIEC320,1xMV, ETH 2-6 RJ45,, Security Off | 6 Port | OCXO | High (AC), IEC320, 85-250 Vac/90-300 Vdc | Medium, 2 Pin, 20-75 Vdc | 3 Pin, IRIG-B Input, RS422 +/- 3.3V No Load | 3 Pin, IRIG-B Output, RS422, 150kΩ Impedence | 2 Pin Antenna Alarm Form A Relay | 2 Pin Sync Alarm Form A Relay | 2 Pin Power A Alarm Form A Relay | 2 Pin Power B Alarm Form A Relay | Security Disabled | RJ45, Admin Port, 10/100 Mbps, Auto Negotiate | RJ45, 10/100 Mbs, Auto Negotiate | RJ45, 10/100 Mbs, Auto Negotiate | RJ45, 10/100 Mbs, Auto Negotiate | RJ45, 10/100 Mbs, Auto Negotiate | RJ45, 10/100 Mbs, Auto Negotiate | Not Fitted | Not Fitted | Not Fitted
F3-O42B-GG-FA6-GGG | NTS 03-G+, OCXO,1xIEC320,1xMV, ETH 2-6 RJ45,, Security On | 6 Port | OCXO | High (AC), IEC320, 85-250 Vac/90-300 Vdc | Medium, 2 Pin, 20-75 Vdc | 3 Pin, IRIG-B Input, RS422 +/- 3.3V No Load | 3 Pin, IRIG-B Output, RS422, 150kΩ Impedence | 2 Pin Antenna Alarm Form A Relay | 2 Pin Sync Alarm Form A Relay | 2 Pin Power A Alarm Form A Relay | 2 Pin Power B Alarm Form A Relay | Security Enabled | RJ45, Admin Port, 10/100 Mbps, Auto Negotiate | RJ45, 10/100 Mbs, Auto Negotiate | RJ45, 10/100 Mbs, Auto Negotiate | RJ45, 10/100 Mbs, Auto Negotiate | RJ45, 10/100 Mbs, Auto Negotiate | RJ45, 10/100 Mbs, Auto Negotiate | Not Fitted | Not Fitted | Not Fitted
F3-O44A-GG-FA6-GGG | NTS 03-G+, OCXO, 2 x IEC320, 5 x RJ45, Security Off | 6 Port | OCXO | High (AC), IEC320, 85-250 Vac/90-300 Vdc | High (AC), IEC320, 85-250 Vac/90-300 Vdc | 3 Pin, IRIG-B Input, RS422 +/- 3.3V No Load | 3 Pin, IRIG-B Output, RS422, 150kΩ Impedence | 2 Pin Antenna Alarm Form A Relay | 2 Pin Sync Alarm Form A Relay | 2 Pin Power A Alarm Form A Relay | 2 Pin Power B Alarm Form A Relay | Security Disabled | RJ45, Admin Port, 10/100 Mbps, Auto Negotiate | RJ45, 10/100 Mbs, Auto Negotiate | RJ45, 10/100 Mbs, Auto Negotiate | RJ45, 10/100 Mbs, Auto Negotiate | RJ45, 10/100 Mbs, Auto Negotiate | RJ45, 10/100 Mbs, Auto Negotiate | Not Fitted | Not Fitted | Not Fitted
F3-O44B-GG-FA6-GGG | NTS 03-G+, OCXO, 2 x IEC320, 5 x RJ45, Security On | 6 Port | OCXO | High (AC), IEC320, 85-250 Vac/90-300 Vdc | High (AC), IEC320, 85-250 Vac/90-300 Vdc | 3 Pin, IRIG-B Input, RS422 +/- 3.3V No Load | 3 Pin, IRIG-B Output, RS422, 150kΩ Impedence | 2 Pin Antenna Alarm Form A Relay | 2 Pin Sync Alarm Form A Relay | 2 Pin Power A Alarm Form A Relay | 2 Pin Power B Alarm Form A Relay | Security Enabled | RJ45, Admin Port, 10/100 Mbps, Auto Negotiate | RJ45, 10/100 Mbs, Auto Negotiate | RJ45, 10/100 Mbs, Auto Negotiate | RJ45, 10/100 Mbs, Auto Negotiate | RJ45, 10/100 Mbs, Auto Negotiate | RJ45, 10/100 Mbs, Auto Negotiate | Not Fitted | Not Fitted | Not Fitted
F3-R33A-FF-FA6-FFF | NTS03G+ RB, 1 x HVdc, Sec Off, ETH 2 - ETH 3 ST, ETH 4-5-6 ST | 6 Port | Rubidium | High, 2 Pin, 90-300 Vdc | High, 2 Pin, 90-300 Vdc | 3 Pin, IRIG-B Input, RS422 +/- 3.3V No Load | 3 Pin, IRIG-B Output, RS422, 150kΩ Impedence | 2 Pin Antenna Alarm Form A Relay | 2 Pin Sync Alarm Form A Relay | 2 Pin Power A Alarm Form A Relay | 2 Pin Power B Alarm Form A Relay | Security Disabled | RJ45, Admin Port, 10/100 Mbps, Auto Negotiate | ST Fibre, 100Mbps, 62.5/ 125um λ 1300 nm | ST Fibre, 100Mbps, 62.5/ 125um λ 1300 nm | ST Fibre, 100Mbps, 62.5/ 125um λ 1300 nm | ST Fibre, 100Mbps, 62.5/ 125um λ 1300 nm | ST Fibre, 100Mbps, 62.5/ 125um λ 1300 nm | Not Fitted | Not Fitted | Not Fitted
F3-R33A-FF-FA6-GFF | NTS 03-G+, RB,2 x HVdc,Eth 2-3 ST, P4RJ45, P5-6 ST SecurityOf | 6 Port | Rubidium | High, 2 Pin, 90-300 Vdc | High, 2 Pin, 90-300 Vdc | 3 Pin, IRIG-B Input, RS422 +/- 3.3V No Load | 3 Pin, IRIG-B Output, RS422, 150kΩ Impedence | 2 Pin Antenna Alarm Form A Relay | 2 Pin Sync Alarm Form A Relay | 2 Pin Power A Alarm Form A Relay | 2 Pin Power B Alarm Form A Relay | Security Disabled | RJ45, Admin Port, 10/100 Mbps, Auto Negotiate | ST Fibre, 100Mbps, 62.5/ 125um λ 1300 nm | ST Fibre, 100Mbps, 62.5/ 125um λ 1300 nm | RJ45, 10/100 Mbs, Auto Negotiate | ST Fibre, 100Mbps, 62.5/ 125um λ 1300 nm | ST Fibre, 100Mbps, 62.5/ 125um λ 1300 nm | Not Fitted | Not Fitted | Not Fitted
F3-R33B-FF-FA6-FFF | NTS03G+ RB, 1 x HVdc, Sec ON, ETH 2 - ETH 3 ST, ETH 4-5-6 ST | 6 Port | Rubidium | High, 2 Pin, 90-300 Vdc | High, 2 Pin, 90-300 Vdc | 3 Pin, IRIG-B Input, RS422 +/- 3.3V No Load | 3 Pin, IRIG-B Output, RS422, 150kΩ Impedence | 2 Pin Antenna Alarm Form A Relay | 2 Pin Sync Alarm Form A Relay | 2 Pin Power A Alarm Form A Relay | 2 Pin Power B Alarm Form A Relay | Security Enabled | RJ45, Admin Port, 10/100 Mbps, Auto Negotiate | ST Fibre, 100Mbps, 62.5/ 125um λ 1300 nm | ST Fibre, 100Mbps, 62.5/ 125um λ 1300 nm | ST Fibre, 100Mbps, 62.5/ 125um λ 1300 nm | ST Fibre, 100Mbps, 62.5/ 125um λ 1300 nm | ST Fibre, 100Mbps, 62.5/ 125um λ 1300 nm | Not Fitted | Not Fitted | Not Fitted
F3-R33B-FF-FA6-GFF | NTS 03-G+, RB,2 x HVdc,Eth 2-3 ST, P4RJ45, P5-6 ST SecurityOn | 6 Port | Rubidium | High, 2 Pin, 90-300 Vdc | High, 2 Pin, 90-300 Vdc | 3 Pin, IRIG-B Input, RS422 +/- 3.3V No Load | 3 Pin, IRIG-B Output, RS422, 150kΩ Impedence | 2 Pin Antenna Alarm Form A Relay | 2 Pin Sync Alarm Form A Relay | 2 Pin Power A Alarm Form A Relay | 2 Pin Power B Alarm Form A Relay | Security Enabled | RJ45, Admin Port, 10/100 Mbps, Auto Negotiate | ST Fibre, 100Mbps, 62.5/ 125um λ 1300 nm | ST Fibre, 100Mbps, 62.5/ 125um λ 1300 nm | RJ45, 10/100 Mbs, Auto Negotiate | ST Fibre, 100Mbps, 62.5/ 125um λ 1300 nm | ST Fibre, 100Mbps, 62.5/ 125um λ 1300 nm | Not Fitted | Not Fitted | Not Fitted
F3-R42A-FF-FA6-FFF | NTS 03-G+,,RB,1xIEC320,1xMV,ETH 2-6 ST fibre, Sec Off | 6 Port | Rubidium | High (AC), IEC320, 85-250 Vac/90-300 Vdc | Medium, 2 Pin, 20-75 Vdc | 3 Pin, IRIG-B Input, RS422 +/- 3.3V No Load | 3 Pin, IRIG-B Output, RS422, 150kΩ Impedence | 2 Pin Antenna Alarm Form A Relay | 2 Pin Sync Alarm Form A Relay | 2 Pin Power A Alarm Form A Relay | 2 Pin Power B Alarm Form A Relay | Security Disabled | RJ45, Admin Port, 10/100 Mbps, Auto Negotiate | ST Fibre, 100Mbps, 62.5/ 125um λ 1300 nm | ST Fibre, 100Mbps, 62.5/ 125um λ 1300 nm | ST Fibre, 100Mbps, 62.5/ 125um λ 1300 nm | ST Fibre, 100Mbps, 62.5/ 125um λ 1300 nm | ST Fibre, 100Mbps, 62.5/ 125um λ 1300 nm | Not Fitted | Not Fitted | Not Fitted
F3-R42B-FF-FA6-FFF | NTS 03-G+, RB,1xIEC320,1xMV,ETH 2-6 ST fibre, Sec On | 6 Port | Rubidium | High (AC), IEC320, 85-250 Vac/90-300 Vdc | Medium, 2 Pin, 20-75 Vdc | 3 Pin, IRIG-B Input, RS422 +/- 3.3V No Load | 3 Pin, IRIG-B Output, RS422, 150kΩ Impedence | 2 Pin Antenna Alarm Form A Relay | 2 Pin Sync Alarm Form A Relay | 2 Pin Power A Alarm Form A Relay | 2 Pin Power B Alarm Form A Relay | Security Enabled | RJ45, Admin Port, 10/100 Mbps, Auto Negotiate | ST Fibre, 100Mbps, 62.5/ 125um λ 1300 nm | ST Fibre, 100Mbps, 62.5/ 125um λ 1300 nm | ST Fibre, 100Mbps, 62.5/ 125um λ 1300 nm | ST Fibre, 100Mbps, 62.5/ 125um λ 1300 nm | ST Fibre, 100Mbps, 62.5/ 125um λ 1300 nm | Not Fitted | Not Fitted | Not Fitted
F3-R43A-FF-FA6-FFF | NTS 03-G, RB, 1xIEC320, 1XHVdc, Sec Off, Eth 2-3= ST Fibre, Eth 4-6= ST Fibre | 6 Port | Rubidium | High (AC), IEC320, 85-250 Vac/90-300 Vdc | High, 2 Pin, 90-300 Vdc | 3 Pin, IRIG-B Input, RS422 +/- 3.3V No Load | 3 Pin, IRIG-B Output, RS422, 150kΩ Impedence | 2 Pin Antenna Alarm Form A Relay | 2 Pin Sync Alarm Form A Relay | 2 Pin Power A Alarm Form A Relay | 2 Pin Power B Alarm Form A Relay | Security Disabled | RJ45, Admin Port, 10/100 Mbps, Auto Negotiate | ST Fibre, 100Mbps, 62.5/ 125um λ 1300 nm | ST Fibre, 100Mbps, 62.5/ 125um λ 1300 nm | ST Fibre, 100Mbps, 62.5/ 125um λ 1300 nm | ST Fibre, 100Mbps, 62.5/ 125um λ 1300 nm | ST Fibre, 100Mbps, 62.5/ 125um λ 1300 nm | Not Fitted | Not Fitted | Not Fitted
F3-R43B-FF-FA6-FFF | NTS 03-G, RB, 1xIEC320, 1xHVdc, Sec ON, Eth 2-3= ST Fibre, Eth 4-6= ST Fibre | 6 Port | Rubidium | High (AC), IEC320, 85-250 Vac/90-300 Vdc | High, 2 Pin, 90-300 Vdc | 3 Pin, IRIG-B Input, RS422 +/- 3.3V No Load | 3 Pin, IRIG-B Output, RS422, 150kΩ Impedence | 2 Pin Antenna Alarm Form A Relay | 2 Pin Sync Alarm Form A Relay | 2 Pin Power A Alarm Form A Relay | 2 Pin Power B Alarm Form A Relay | Security Enabled | RJ45, Admin Port, 10/100 Mbps, Auto Negotiate | ST Fibre, 100Mbps, 62.5/ 125um λ 1300 nm | ST Fibre, 100Mbps, 62.5/ 125um λ 1300 nm | ST Fibre, 100Mbps, 62.5/ 125um λ 1300 nm | ST Fibre, 100Mbps, 62.5/ 125um λ 1300 nm | ST Fibre, 100Mbps, 62.5/ 125um λ 1300 nm | Not Fitted | Not Fitted | Not Fitted
F3-R44A-GG-FA6-GGG | NTS 03-G+, RB, 2 x IEC320, 5 x RJ45, Security Off | 6 Port | Rubidium | High (AC), IEC320, 85-250 Vac/90-300 Vdc | High (AC), IEC320, 85-250 Vac/90-300 Vdc | 3 Pin, IRIG-B Input, RS422 +/- 3.3V No Load | 3 Pin, IRIG-B Output, RS422, 150kΩ Impedence | 2 Pin Antenna Alarm Form A Relay | 2 Pin Sync Alarm Form A Relay | 2 Pin Power A Alarm Form A Relay | 2 Pin Power B Alarm Form A Relay | Security Disabled | RJ45, Admin Port, 10/100 Mbps, Auto Negotiate | RJ45, 10/100 Mbs, Auto Negotiate | RJ45, 10/100 Mbs, Auto Negotiate | RJ45, 10/100 Mbs, Auto Negotiate | RJ45, 10/100 Mbs, Auto Negotiate | RJ45, 10/100 Mbs, Auto Negotiate | Not Fitted | Not Fitted | Not Fitted
F3-R44B-GG-FA6-GGG | NTS 03-G+, RB, 2 x IEC320, 5 x RJ45, Security On | 6 Port | Rubidium | High (AC), IEC320, 85-250 Vac/90-300 Vdc | High (AC), IEC320, 85-250 Vac/90-300 Vdc | 3 Pin, IRIG-B Input, RS422 +/- 3.3V No Load | 3 Pin, IRIG-B Output, RS422, 150kΩ Impedence | 2 Pin Antenna Alarm Form A Relay | 2 Pin Sync Alarm Form A Relay | 2 Pin Power A Alarm Form A Relay | 2 Pin Power B Alarm Form A Relay | Security Enabled | RJ45, Admin Port, 10/100 Mbps, Auto Negotiate | RJ45, 10/100 Mbs, Auto Negotiate | RJ45, 10/100 Mbs, Auto Negotiate | RJ45, 10/100 Mbs, Auto Negotiate | RJ45, 10/100 Mbs, Auto Negotiate | RJ45, 10/100 Mbs, Auto Negotiate | Not Fitted | Not Fitted | Not Fitted
F3-T22A-FF-FA6-FFF | NTS 03-G +, TCXO, 2x MV, Sec On; P2-6 = ST Fibre | 6 Port | TCXO | Medium, 2 Pin, 20-75 Vdc | Medium, 2 Pin, 20-75 Vdc | 3 Pin, IRIG-B Input, RS422 +/- 3.3V No Load | 3 Pin, IRIG-B Output, RS422, 150kΩ Impedence | 2 Pin Antenna Alarm Form A Relay | 2 Pin Sync Alarm Form A Relay | 2 Pin Power A Alarm Form A Relay | 2 Pin Power B Alarm Form A Relay | Security Disabled | RJ45, Admin Port, 10/100 Mbps, Auto Negotiate | ST Fibre, 100Mbps, 62.5/ 125um λ 1300 nm | ST Fibre, 100Mbps, 62.5/ 125um λ 1300 nm | ST Fibre, 100Mbps, 62.5/ 125um λ 1300 nm | ST Fibre, 100Mbps, 62.5/ 125um λ 1300 nm | ST Fibre, 100Mbps, 62.5/ 125um λ 1300 nm | Not Fitted | Not Fitted | Not Fitted
F3-T22A-GG-FA6-GGG | NTS 03-G+, TCXO, 2 x MV PSU, ETH 2-6 x RJ45, Security Off | 6 Port | TCXO | Medium, 2 Pin, 20-75 Vdc | Medium, 2 Pin, 20-75 Vdc | 3 Pin, IRIG-B Input, RS422 +/- 3.3V No Load | 3 Pin, IRIG-B Output, RS422, 150kΩ Impedence | 2 Pin Antenna Alarm Form A Relay | 2 Pin Sync Alarm Form A Relay | 2 Pin Power A Alarm Form A Relay | 2 Pin Power B Alarm Form A Relay | Security Disabled | RJ45, Admin Port, 10/100 Mbps, Auto Negotiate | RJ45, 10/100 Mbs, Auto Negotiate | RJ45, 10/100 Mbs, Auto Negotiate | RJ45, 10/100 Mbs, Auto Negotiate | RJ45, 10/100 Mbs, Auto Negotiate | RJ45, 10/100 Mbs, Auto Negotiate | Not Fitted | Not Fitted | Not Fitted
F3-T22B-FF-FA6-FFF | NTS 03-G+, TCXO, 1xIEC320, sec On, Eth 2-Eth3=RJ45, Eth4=ST Fibre, P6-P9=BNC | 6 Port | TCXO | Medium, 2 Pin, 20-75 Vdc | Medium, 2 Pin, 20-75 Vdc | 3 Pin, IRIG-B Input, RS422 +/- 3.3V No Load | 3 Pin, IRIG-B Output, RS422, 150kΩ Impedence | 2 Pin Antenna Alarm Form A Relay | 2 Pin Sync Alarm Form A Relay | 2 Pin Power A Alarm Form A Relay | 2 Pin Power B Alarm Form A Relay | Security Enabled | RJ45, Admin Port, 10/100 Mbps, Auto Negotiate | ST Fibre, 100Mbps, 62.5/ 125um λ 1300 nm | ST Fibre, 100Mbps, 62.5/ 125um λ 1300 nm | ST Fibre, 100Mbps, 62.5/ 125um λ 1300 nm | ST Fibre, 100Mbps, 62.5/ 125um λ 1300 nm | ST Fibre, 100Mbps, 62.5/ 125um λ 1300 nm | Not Fitted | Not Fitted | Not Fitted
F3-T22B-GG-FA6-GGG | NTS 03-G+, TCXO, 2 x MV PSU, ETH 2-6 x RJ45, Security On | 6 Port | TCXO | Medium, 2 Pin, 20-75 Vdc | Medium, 2 Pin, 20-75 Vdc | 3 Pin, IRIG-B Input, RS422 +/- 3.3V No Load | 3 Pin, IRIG-B Output, RS422, 150kΩ Impedence | 2 Pin Antenna Alarm Form A Relay | 2 Pin Sync Alarm Form A Relay | 2 Pin Power A Alarm Form A Relay | 2 Pin Power B Alarm Form A Relay | Security Enabled | RJ45, Admin Port, 10/100 Mbps, Auto Negotiate | RJ45, 10/100 Mbs, Auto Negotiate | RJ45, 10/100 Mbs, Auto Negotiate | RJ45, 10/100 Mbs, Auto Negotiate | RJ45, 10/100 Mbs, Auto Negotiate | RJ45, 10/100 Mbs, Auto Negotiate | Not Fitted | Not Fitted | Not Fitted
F3-T29A-FF-FA6-FFF | NTS 03-G+,TCXO,20-75Vdc,1x admin RJ45 Eth,5 x ST Eth,Sec Off | 6 Port | TCXO | Medium, 2 Pin, 20-75 Vdc | Not Fitted | 3 Pin, IRIG-B Input, RS422 +/- 3.3V No Load | 3 Pin, IRIG-B Output, RS422, 150kΩ Impedence | 2 Pin Antenna Alarm Form A Relay | 2 Pin Sync Alarm Form A Relay | 2 Pin Power A Alarm Form A Relay | 2 Pin Power B Alarm Form A Relay | Security Disabled | RJ45, Admin Port, 10/100 Mbps, Auto Negotiate | ST Fibre, 100Mbps, 62.5/ 125um λ 1300 nm | ST Fibre, 100Mbps, 62.5/ 125um λ 1300 nm | ST Fibre, 100Mbps, 62.5/ 125um λ 1300 nm | ST Fibre, 100Mbps, 62.5/ 125um λ 1300 nm | ST Fibre, 100Mbps, 62.5/ 125um λ 1300 nm | Not Fitted | Not Fitted | Not Fitted
F3-T29A-GG-FA6-GGG | NTS 03-G +; TCXO; 1x MVDC; Security Off; (ETH 2 & 3) RJ45; (ETH 4-6) RJ45 | 6 Port | TCXO | Medium, 2 Pin, 20-75 Vdc | Not Fitted | 3 Pin, IRIG-B Input, RS422 +/- 3.3V No Load | 3 Pin, IRIG-B Output, RS422, 150kΩ Impedence | 2 Pin Antenna Alarm Form A Relay | 2 Pin Sync Alarm Form A Relay | 2 Pin Power A Alarm Form A Relay | 2 Pin Power B Alarm Form A Relay | Security Disabled | RJ45, Admin Port, 10/100 Mbps, Auto Negotiate | RJ45, 10/100 Mbs, Auto Negotiate | RJ45, 10/100 Mbs, Auto Negotiate | RJ45, 10/100 Mbs, Auto Negotiate | RJ45, 10/100 Mbs, Auto Negotiate | RJ45, 10/100 Mbs, Auto Negotiate | Not Fitted | Not Fitted | Not Fitted
F3-T29B-FF-FA6-FFF | NTS 03-G+,TCXO,20-75Vdc,1x admin RJ45 Eth,5 x ST Eth,Sec On | 6 Port | TCXO | Medium, 2 Pin, 20-75 Vdc | Not Fitted | 3 Pin, IRIG-B Input, RS422 +/- 3.3V No Load | 3 Pin, IRIG-B Output, RS422, 150kΩ Impedence | 2 Pin Antenna Alarm Form A Relay | 2 Pin Sync Alarm Form A Relay | 2 Pin Power A Alarm Form A Relay | 2 Pin Power B Alarm Form A Relay | Security Enabled | RJ45, Admin Port, 10/100 Mbps, Auto Negotiate | ST Fibre, 100Mbps, 62.5/ 125um λ 1300 nm | ST Fibre, 100Mbps, 62.5/ 125um λ 1300 nm | ST Fibre, 100Mbps, 62.5/ 125um λ 1300 nm | ST Fibre, 100Mbps, 62.5/ 125um λ 1300 nm | ST Fibre, 100Mbps, 62.5/ 125um λ 1300 nm | Not Fitted | Not Fitted | Not Fitted
F3-T29B-GG-FA6-GGG | NTS 03-G +; TCXO; 1x MVDC; Security On; (ETH 2 & 3) RJ45; (ETH 4-6) RJ45 | 6 Port | TCXO | Medium, 2 Pin, 20-75 Vdc | Not Fitted | 3 Pin, IRIG-B Input, RS422 +/- 3.3V No Load | 3 Pin, IRIG-B Output, RS422, 150kΩ Impedence | 2 Pin Antenna Alarm Form A Relay | 2 Pin Sync Alarm Form A Relay | 2 Pin Power A Alarm Form A Relay | 2 Pin Power B Alarm Form A Relay | Security Enabled | RJ45, Admin Port, 10/100 Mbps, Auto Negotiate | RJ45, 10/100 Mbs, Auto Negotiate | RJ45, 10/100 Mbs, Auto Negotiate | RJ45, 10/100 Mbs, Auto Negotiate | RJ45, 10/100 Mbs, Auto Negotiate | RJ45, 10/100 Mbs, Auto Negotiate | Not Fitted | Not Fitted | Not Fitted
F3-T33A-GG-FA6-GGG | NTS 03-G+, TCXO, 2 x HV PSU, 5 x RJ45, Security Off | 6 Port | TCXO | High, 2 Pin, 90-300 Vdc | High, 2 Pin, 90-300 Vdc | 3 Pin, IRIG-B Input, RS422 +/- 3.3V No Load | 3 Pin, IRIG-B Output, RS422, 150kΩ Impedence | 2 Pin Antenna Alarm Form A Relay | 2 Pin Sync Alarm Form A Relay | 2 Pin Power A Alarm Form A Relay | 2 Pin Power B Alarm Form A Relay | Security Disabled | RJ45, Admin Port, 10/100 Mbps, Auto Negotiate | RJ45, 10/100 Mbs, Auto Negotiate | RJ45, 10/100 Mbs, Auto Negotiate | RJ45, 10/100 Mbs, Auto Negotiate | RJ45, 10/100 Mbs, Auto Negotiate | RJ45, 10/100 Mbs, Auto Negotiate | Not Fitted | Not Fitted | Not Fitted
F3-T33B-FF-FA6-FFF | NTS 03-G+, TCXO, Security On, 2 x HV PSU, 5 x Fibre Eth | 6 Port | TCXO | High, 2 Pin, 90-300 Vdc | High, 2 Pin, 90-300 Vdc | 3 Pin, IRIG-B Input, RS422 +/- 3.3V No Load | 3 Pin, IRIG-B Output, RS422, 150kΩ Impedence | 2 Pin Antenna Alarm Form A Relay | 2 Pin Sync Alarm Form A Relay | 2 Pin Power A Alarm Form A Relay | 2 Pin Power B Alarm Form A Relay | Security Enabled | RJ45, Admin Port, 10/100 Mbps, Auto Negotiate | ST Fibre, 100Mbps, 62.5/ 125um λ 1300 nm | ST Fibre, 100Mbps, 62.5/ 125um λ 1300 nm | ST Fibre, 100Mbps, 62.5/ 125um λ 1300 nm | ST Fibre, 100Mbps, 62.5/ 125um λ 1300 nm | ST Fibre, 100Mbps, 62.5/ 125um λ 1300 nm | Not Fitted | Not Fitted | Not Fitted
F3-T33B-GG-FA6-GGG | NTS 03-G+, TCXO, 2 x HV PSU, 5 x RJ45, Security On | 6 Port | TCXO | High, 2 Pin, 90-300 Vdc | High, 2 Pin, 90-300 Vdc | 3 Pin, IRIG-B Input, RS422 +/- 3.3V No Load | 3 Pin, IRIG-B Output, RS422, 150kΩ Impedence | 2 Pin Antenna Alarm Form A Relay | 2 Pin Sync Alarm Form A Relay | 2 Pin Power A Alarm Form A Relay | 2 Pin Power B Alarm Form A Relay | Security Enabled | RJ45, Admin Port, 10/100 Mbps, Auto Negotiate | RJ45, 10/100 Mbs, Auto Negotiate | RJ45, 10/100 Mbs, Auto Negotiate | RJ45, 10/100 Mbs, Auto Negotiate | RJ45, 10/100 Mbs, Auto Negotiate | RJ45, 10/100 Mbs, Auto Negotiate | Not Fitted | Not Fitted | Not Fitted
F3-T39A-FF-FA6-FFF | NTS 03-G+, TCXO,90-300Vdc,1x admin RJ45 Eth,5 x ST Eth,SecOff | 6 Port | TCXO | High, 2 Pin, 90-300 Vdc | Not Fitted | 3 Pin, IRIG-B Input, RS422 +/- 3.3V No Load | 3 Pin, IRIG-B Output, RS422, 150kΩ Impedence | 2 Pin Antenna Alarm Form A Relay | 2 Pin Sync Alarm Form A Relay | 2 Pin Power A Alarm Form A Relay | 2 Pin Power B Alarm Form A Relay | Security Disabled | RJ45, Admin Port, 10/100 Mbps, Auto Negotiate | ST Fibre, 100Mbps, 62.5/ 125um λ 1300 nm | ST Fibre, 100Mbps, 62.5/ 125um λ 1300 nm | ST Fibre, 100Mbps, 62.5/ 125um λ 1300 nm | ST Fibre, 100Mbps, 62.5/ 125um λ 1300 nm | ST Fibre, 100Mbps, 62.5/ 125um λ 1300 nm | Not Fitted | Not Fitted | Not Fitted
F3-T39A-GG-FA6-FFF | NTS03 G+ TCXO,1 x HVDC, Sec Off, ETH2-3=RJ45, ETH4-6=ST Fibre | 6 Port | TCXO | High, 2 Pin, 90-300 Vdc | Not Fitted | 3 Pin, IRIG-B Input, RS422 +/- 3.3V No Load | 3 Pin, IRIG-B Output, RS422, 150kΩ Impedence | 2 Pin Antenna Alarm Form A Relay | 2 Pin Sync Alarm Form A Relay | 2 Pin Power A Alarm Form A Relay | 2 Pin Power B Alarm Form A Relay | Security Disabled | RJ45, Admin Port, 10/100 Mbps, Auto Negotiate | RJ45, 10/100 Mbs, Auto Negotiate | RJ45, 10/100 Mbs, Auto Negotiate | ST Fibre, 100Mbps, 62.5/ 125um λ 1300 nm | ST Fibre, 100Mbps, 62.5/ 125um λ 1300 nm | ST Fibre, 100Mbps, 62.5/ 125um λ 1300 nm | Not Fitted | Not Fitted | Not Fitted
F3-T39A-GG-FA6-GGG | NTS 03-G+, TCXO, 1 x HV Pwr, 5 x RJ45, Security Off | 6 Port | TCXO | High, 2 Pin, 90-300 Vdc | Not Fitted | 3 Pin, IRIG-B Input, RS422 +/- 3.3V No Load | 3 Pin, IRIG-B Output, RS422, 150kΩ Impedence | 2 Pin Antenna Alarm Form A Relay | 2 Pin Sync Alarm Form A Relay | 2 Pin Power A Alarm Form A Relay | 2 Pin Power B Alarm Form A Relay | Security Disabled | RJ45, Admin Port, 10/100 Mbps, Auto Negotiate | RJ45, 10/100 Mbs, Auto Negotiate | RJ45, 10/100 Mbs, Auto Negotiate | RJ45, 10/100 Mbs, Auto Negotiate | RJ45, 10/100 Mbs, Auto Negotiate | RJ45, 10/100 Mbs, Auto Negotiate | Not Fitted | Not Fitted | Not Fitted
F3-T39B-FF-FA6-FFF | NTS 03-G+, TCXO,90-300Vdc,1x admin RJ45 Eth,5 x ST Eth,Sec On | 6 Port | TCXO | High, 2 Pin, 90-300 Vdc | Not Fitted | 3 Pin, IRIG-B Input, RS422 +/- 3.3V No Load | 3 Pin, IRIG-B Output, RS422, 150kΩ Impedence | 2 Pin Antenna Alarm Form A Relay | 2 Pin Sync Alarm Form A Relay | 2 Pin Power A Alarm Form A Relay | 2 Pin Power B Alarm Form A Relay | Security Enabled | RJ45, Admin Port, 10/100 Mbps, Auto Negotiate | ST Fibre, 100Mbps, 62.5/ 125um λ 1300 nm | ST Fibre, 100Mbps, 62.5/ 125um λ 1300 nm | ST Fibre, 100Mbps, 62.5/ 125um λ 1300 nm | ST Fibre, 100Mbps, 62.5/ 125um λ 1300 nm | ST Fibre, 100Mbps, 62.5/ 125um λ 1300 nm | Not Fitted | Not Fitted | Not Fitted
F3-T39B-GG-FA6-FFF | NTS03 G+ TCXO, 1 x HVDC, Sec On, ETH 2-3 = RJ45, ETH 4-6 = ST Fibre | 6 Port | TCXO | High, 2 Pin, 90-300 Vdc | Not Fitted | 3 Pin, IRIG-B Input, RS422 +/- 3.3V No Load | 3 Pin, IRIG-B Output, RS422, 150kΩ Impedence | 2 Pin Antenna Alarm Form A Relay | 2 Pin Sync Alarm Form A Relay | 2 Pin Power A Alarm Form A Relay | 2 Pin Power B Alarm Form A Relay | Security Enabled | RJ45, Admin Port, 10/100 Mbps, Auto Negotiate | RJ45, 10/100 Mbs, Auto Negotiate | RJ45, 10/100 Mbs, Auto Negotiate | ST Fibre, 100Mbps, 62.5/ 125um λ 1300 nm | ST Fibre, 100Mbps, 62.5/ 125um λ 1300 nm | ST Fibre, 100Mbps, 62.5/ 125um λ 1300 nm | Not Fitted | Not Fitted | Not Fitted
F3-T39B-GG-FA6-GGG | NTS 03-G+, TCXO, 1 x HV Pwr, 5 x RJ45, Security On | 6 Port | TCXO | High, 2 Pin, 90-300 Vdc | Not Fitted | 3 Pin, IRIG-B Input, RS422 +/- 3.3V No Load | 3 Pin, IRIG-B Output, RS422, 150kΩ Impedence | 2 Pin Antenna Alarm Form A Relay | 2 Pin Sync Alarm Form A Relay | 2 Pin Power A Alarm Form A Relay | 2 Pin Power B Alarm Form A Relay | Security Enabled | RJ45, Admin Port, 10/100 Mbps, Auto Negotiate | RJ45, 10/100 Mbs, Auto Negotiate | RJ45, 10/100 Mbs, Auto Negotiate | RJ45, 10/100 Mbs, Auto Negotiate | RJ45, 10/100 Mbs, Auto Negotiate | RJ45, 10/100 Mbs, Auto Negotiate | Not Fitted | Not Fitted | Not Fitted
F3-T42A-GF-FA6-GGF | NTS 03-G+, TCXO,1 x HV,1MVdc,ETH 2-4-5 RJ45 Eth 3-6ST, SecOff | 6 Port | TCXO | High (AC), IEC320, 85-250 Vac/90-300 Vdc | Medium, 2 Pin, 20-75 Vdc | 3 Pin, IRIG-B Input, RS422 +/- 3.3V No Load | 3 Pin, IRIG-B Output, RS422, 150kΩ Impedence | 2 Pin Antenna Alarm Form A Relay | 2 Pin Sync Alarm Form A Relay | 2 Pin Power A Alarm Form A Relay | 2 Pin Power B Alarm Form A Relay | Security Disabled | RJ45, Admin Port, 10/100 Mbps, Auto Negotiate | RJ45, 10/100 Mbs, Auto Negotiate | ST Fibre, 100Mbps, 62.5/ 125um λ 1300 nm | RJ45, 10/100 Mbs, Auto Negotiate | RJ45, 10/100 Mbs, Auto Negotiate | ST Fibre, 100Mbps, 62.5/ 125um λ 1300 nm | Not Fitted | Not Fitted | Not Fitted
F3-T42A-GG-FA6-GGG | NTS 03-G+, TCXO, 1 x IEC320,1 x MV, ETH 2-6 x RJ45, Sec Off | 6 Port | TCXO | High (AC), IEC320, 85-250 Vac/90-300 Vdc | Medium, 2 Pin, 20-75 Vdc | 3 Pin, IRIG-B Input, RS422 +/- 3.3V No Load | 3 Pin, IRIG-B Output, RS422, 150kΩ Impedence | 2 Pin Antenna Alarm Form A Relay | 2 Pin Sync Alarm Form A Relay | 2 Pin Power A Alarm Form A Relay | 2 Pin Power B Alarm Form A Relay | Security Disabled | RJ45, Admin Port, 10/100 Mbps, Auto Negotiate | RJ45, 10/100 Mbs, Auto Negotiate | RJ45, 10/100 Mbs, Auto Negotiate | RJ45, 10/100 Mbs, Auto Negotiate | RJ45, 10/100 Mbs, Auto Negotiate | RJ45, 10/100 Mbs, Auto Negotiate | Not Fitted | Not Fitted | Not Fitted
F3-T42B-GF-FA6-GGF | NTS 03-G+, TCXO,1 x HV,1MVdc,ETH 2-4-5 RJ45, Eth 3-6ST,Sec On | 6 Port | TCXO | High (AC), IEC320, 85-250 Vac/90-300 Vdc | Medium, 2 Pin, 20-75 Vdc | 3 Pin, IRIG-B Input, RS422 +/- 3.3V No Load | 3 Pin, IRIG-B Output, RS422, 150kΩ Impedence | 2 Pin Antenna Alarm Form A Relay | 2 Pin Sync Alarm Form A Relay | 2 Pin Power A Alarm Form A Relay | 2 Pin Power B Alarm Form A Relay | Security Enabled | RJ45, Admin Port, 10/100 Mbps, Auto Negotiate | RJ45, 10/100 Mbs, Auto Negotiate | ST Fibre, 100Mbps, 62.5/ 125um λ 1300 nm | RJ45, 10/100 Mbs, Auto Negotiate | RJ45, 10/100 Mbs, Auto Negotiate | ST Fibre, 100Mbps, 62.5/ 125um λ 1300 nm | Not Fitted | Not Fitted | Not Fitted
F3-T42B-GG-FA6-GGG | NTS 03-G+, TCXO, 1 x IEC320,1 x MV, ETH 2-6 x RJ45, Sec On | 6 Port | TCXO | High (AC), IEC320, 85-250 Vac/90-300 Vdc | Medium, 2 Pin, 20-75 Vdc | 3 Pin, IRIG-B Input, RS422 +/- 3.3V No Load | 3 Pin, IRIG-B Output, RS422, 150kΩ Impedence | 2 Pin Antenna Alarm Form A Relay | 2 Pin Sync Alarm Form A Relay | 2 Pin Power A Alarm Form A Relay | 2 Pin Power B Alarm Form A Relay | Security Enabled | RJ45, Admin Port, 10/100 Mbps, Auto Negotiate | RJ45, 10/100 Mbs, Auto Negotiate | RJ45, 10/100 Mbs, Auto Negotiate | RJ45, 10/100 Mbs, Auto Negotiate | RJ45, 10/100 Mbs, Auto Negotiate | RJ45, 10/100 Mbs, Auto Negotiate | Not Fitted | Not Fitted | Not Fitted
F3-T44A-FF-FA6-FFF | NTS 03-G+, TCXO, 2 x HVAC, SecOff, Eth2 - Eth6 ST | 6 Port | TCXO | High (AC), IEC320, 85-250 Vac/90-300 Vdc | High (AC), IEC320, 85-250 Vac/90-300 Vdc | 3 Pin, IRIG-B Input, RS422 +/- 3.3V No Load | 3 Pin, IRIG-B Output, RS422, 150kΩ Impedence | 2 Pin Antenna Alarm Form A Relay | 2 Pin Sync Alarm Form A Relay | 2 Pin Power A Alarm Form A Relay | 2 Pin Power B Alarm Form A Relay | Security Disabled | RJ45, Admin Port, 10/100 Mbps, Auto Negotiate | ST Fibre, 100Mbps, 62.5/ 125um λ 1300 nm | ST Fibre, 100Mbps, 62.5/ 125um λ 1300 nm | ST Fibre, 100Mbps, 62.5/ 125um λ 1300 nm | ST Fibre, 100Mbps, 62.5/ 125um λ 1300 nm | ST Fibre, 100Mbps, 62.5/ 125um λ 1300 nm | Not Fitted | Not Fitted | Not Fitted
F3-T44A-FF-FA6-GGG | NTS 03-G+, TCXO, 2*IEC320, Sec Off, Eth 2-3=ST Fibre, Eth 4-6=RJ45 | 6 Port | TCXO | High (AC), IEC320, 85-250 Vac/90-300 Vdc | High (AC), IEC320, 85-250 Vac/90-300 Vdc | 3 Pin, IRIG-B Input, RS422 +/- 3.3V No Load | 3 Pin, IRIG-B Output, RS422, 150kΩ Impedence | 2 Pin Antenna Alarm Form A Relay | 2 Pin Sync Alarm Form A Relay | 2 Pin Power A Alarm Form A Relay | 2 Pin Power B Alarm Form A Relay | Security Disabled | RJ45, Admin Port, 10/100 Mbps, Auto Negotiate | ST Fibre, 100Mbps, 62.5/ 125um λ 1300 nm | ST Fibre, 100Mbps, 62.5/ 125um λ 1300 nm | RJ45, 10/100 Mbs, Auto Negotiate | RJ45, 10/100 Mbs, Auto Negotiate | RJ45, 10/100 Mbs, Auto Negotiate | Not Fitted | Not Fitted | Not Fitted
F3-T44A-GG-FA6-GGG | NTS 03-G+, TCXO, 2 x IEC320, 5 x RJ45, Security Off | 6 Port | TCXO | High (AC), IEC320, 85-250 Vac/90-300 Vdc | High (AC), IEC320, 85-250 Vac/90-300 Vdc | 3 Pin, IRIG-B Input, RS422 +/- 3.3V No Load | 3 Pin, IRIG-B Output, RS422, 150kΩ Impedence | 2 Pin Antenna Alarm Form A Relay | 2 Pin Sync Alarm Form A Relay | 2 Pin Power A Alarm Form A Relay | 2 Pin Power B Alarm Form A Relay | Security Disabled | RJ45, Admin Port, 10/100 Mbps, Auto Negotiate | RJ45, 10/100 Mbs, Auto Negotiate | RJ45, 10/100 Mbs, Auto Negotiate | RJ45, 10/100 Mbs, Auto Negotiate | RJ45, 10/100 Mbs, Auto Negotiate | RJ45, 10/100 Mbs, Auto Negotiate | Not Fitted | Not Fitted | Not Fitted
F3-T44B-FF-FA6-FFF | NTS 03-G+, TCXO, 2 x HVAC, Sec On, Eth2 - Eth6 ST | 6 Port | TCXO | High (AC), IEC320, 85-250 Vac/90-300 Vdc | High (AC), IEC320, 85-250 Vac/90-300 Vdc | 3 Pin, IRIG-B Input, RS422 +/- 3.3V No Load | 3 Pin, IRIG-B Output, RS422, 150kΩ Impedence | 2 Pin Antenna Alarm Form A Relay | 2 Pin Sync Alarm Form A Relay | 2 Pin Power A Alarm Form A Relay | 2 Pin Power B Alarm Form A Relay | Security Enabled | RJ45, Admin Port, 10/100 Mbps, Auto Negotiate | ST Fibre, 100Mbps, 62.5/ 125um λ 1300 nm | ST Fibre, 100Mbps, 62.5/ 125um λ 1300 nm | ST Fibre, 100Mbps, 62.5/ 125um λ 1300 nm | ST Fibre, 100Mbps, 62.5/ 125um λ 1300 nm | ST Fibre, 100Mbps, 62.5/ 125um λ 1300 nm | Not Fitted | Not Fitted | Not Fitted
F3-T44B-FF-FA6-GGG | NTS 03-G+, TCXO, 2*IEC320, Sec ON, Eth 2-3=ST Fibre, Eth 4-6=RJ45 | 6 Port | TCXO | High (AC), IEC320, 85-250 Vac/90-300 Vdc | High (AC), IEC320, 85-250 Vac/90-300 Vdc | 3 Pin, IRIG-B Input, RS422 +/- 3.3V No Load | 3 Pin, IRIG-B Output, RS422, 150kΩ Impedence | 2 Pin Antenna Alarm Form A Relay | 2 Pin Sync Alarm Form A Relay | 2 Pin Power A Alarm Form A Relay | 2 Pin Power B Alarm Form A Relay | Security Enabled | RJ45, Admin Port, 10/100 Mbps, Auto Negotiate | ST Fibre, 100Mbps, 62.5/ 125um λ 1300 nm | ST Fibre, 100Mbps, 62.5/ 125um λ 1300 nm | RJ45, 10/100 Mbs, Auto Negotiate | RJ45, 10/100 Mbs, Auto Negotiate | RJ45, 10/100 Mbs, Auto Negotiate | Not Fitted | Not Fitted | Not Fitted
F3-T44B-GG-FA6-GGG | NTS 03-G+, TCXO, 2 x IEC320, 5 x RJ45, Security On | 6 Port | TCXO | High (AC), IEC320, 85-250 Vac/90-300 Vdc | High (AC), IEC320, 85-250 Vac/90-300 Vdc | 3 Pin, IRIG-B Input, RS422 +/- 3.3V No Load | 3 Pin, IRIG-B Output, RS422, 150kΩ Impedence | 2 Pin Antenna Alarm Form A Relay | 2 Pin Sync Alarm Form A Relay | 2 Pin Power A Alarm Form A Relay | 2 Pin Power B Alarm Form A Relay | Security Enabled | RJ45, Admin Port, 10/100 Mbps, Auto Negotiate | RJ45, 10/100 Mbs, Auto Negotiate | RJ45, 10/100 Mbs, Auto Negotiate | RJ45, 10/100 Mbs, Auto Negotiate | RJ45, 10/100 Mbs, Auto Negotiate | RJ45, 10/100 Mbs, Auto Negotiate | Not Fitted | Not Fitted | Not Fitted
F3-T49A-FF-FA6-GGG | NTS 03-G+, TCXO, 1x IEC 320, Sec OFF, Eth 2-3 =ST Fibre, ETh4-6=RJ45 | 6 Port | TCXO | High (AC), IEC320, 85-250 Vac/90-300 Vdc | Not Fitted | 3 Pin, IRIG-B Input, RS422 +/- 3.3V No Load | 3 Pin, IRIG-B Output, RS422, 150kΩ Impedence | 2 Pin Antenna Alarm Form A Relay | 2 Pin Sync Alarm Form A Relay | 2 Pin Power A Alarm Form A Relay | 2 Pin Power B Alarm Form A Relay | Security Disabled | RJ45, Admin Port, 10/100 Mbps, Auto Negotiate | ST Fibre, 100Mbps, 62.5/ 125um λ 1300 nm | ST Fibre, 100Mbps, 62.5/ 125um λ 1300 nm | RJ45, 10/100 Mbs, Auto Negotiate | RJ45, 10/100 Mbs, Auto Negotiate | RJ45, 10/100 Mbs, Auto Negotiate | Not Fitted | Not Fitted | Not Fitted
F3-T49A-GG-FA6-GGG | NTS 03-G+, TCXO,1xIEC320 Pwr,1 x admin,5 x RJ45,Security Off | 6 Port | TCXO | High (AC), IEC320, 85-250 Vac/90-300 Vdc | Not Fitted | 3 Pin, IRIG-B Input, RS422 +/- 3.3V No Load | 3 Pin, IRIG-B Output, RS422, 150kΩ Impedence | 2 Pin Antenna Alarm Form A Relay | 2 Pin Sync Alarm Form A Relay | 2 Pin Power A Alarm Form A Relay | 2 Pin Power B Alarm Form A Relay | Security Disabled | RJ45, Admin Port, 10/100 Mbps, Auto Negotiate | RJ45, 10/100 Mbs, Auto Negotiate | RJ45, 10/100 Mbs, Auto Negotiate | RJ45, 10/100 Mbs, Auto Negotiate | RJ45, 10/100 Mbs, Auto Negotiate | RJ45, 10/100 Mbs, Auto Negotiate | Not Fitted | Not Fitted | Not Fitted
F3-T49B-FF-FA6-GGG | NTS 03-G+, TCXO, 1x IEC 320, Sec ON, Eth 2-3 =ST Fibre, ETh4-6=RJ45 | 6 Port | TCXO | High (AC), IEC320, 85-250 Vac/90-300 Vdc | Not Fitted | 3 Pin, IRIG-B Input, RS422 +/- 3.3V No Load | 3 Pin, IRIG-B Output, RS422, 150kΩ Impedence | 2 Pin Antenna Alarm Form A Relay | 2 Pin Sync Alarm Form A Relay | 2 Pin Power A Alarm Form A Relay | 2 Pin Power B Alarm Form A Relay | Security Enabled | RJ45, Admin Port, 10/100 Mbps, Auto Negotiate | ST Fibre, 100Mbps, 62.5/ 125um λ 1300 nm | ST Fibre, 100Mbps, 62.5/ 125um λ 1300 nm | RJ45, 10/100 Mbs, Auto Negotiate | RJ45, 10/100 Mbs, Auto Negotiate | RJ45, 10/100 Mbs, Auto Negotiate | Not Fitted | Not Fitted | Not Fitted
F3-T49B-GG-FA6-GGG | NTS 03-G+, TCXO, 1 x IEC320, 5 x RJ45, Security On | 6 Port | TCXO | High (AC), IEC320, 85-250 Vac/90-300 Vdc | Not Fitted | 3 Pin, IRIG-B Input, RS422 +/- 3.3V No Load | 3 Pin, IRIG-B Output, RS422, 150kΩ Impedence | 2 Pin Antenna Alarm Form A Relay | 2 Pin Sync Alarm Form A Relay | 2 Pin Power A Alarm Form A Relay | 2 Pin Power B Alarm Form A Relay | Security Enabled | RJ45, Admin Port, 10/100 Mbps, Auto Negotiate | RJ45, 10/100 Mbs, Auto Negotiate | RJ45, 10/100 Mbs, Auto Negotiate | RJ45, 10/100 Mbs, Auto Negotiate | RJ45, 10/100 Mbs, Auto Negotiate | RJ45, 10/100 Mbs, Auto Negotiate | Not Fitted | Not Fitted | Not Fitted
F4-T22A-GG-FA6-GGG | NTS 03-G+, TCXO, Fiber Slave, 2 x MV PSU, 5xRJ45,SecurityOff | 6 Port | TCXO | Medium, 2 Pin, 20-75 Vdc | Medium, 2 Pin, 20-75 Vdc | 3 Pin, IRIG-B Input, RS422 +/- 3.3V No Load | 3 Pin, IRIG-B Output, RS422, 150kΩ Impedence | 2 Pin Antenna Alarm Form A Relay | 2 Pin Sync Alarm Form A Relay | 2 Pin Power A Alarm Form A Relay | 2 Pin Power B Alarm Form A Relay | Security Disabled | RJ45, Admin Port, 10/100 Mbps, Auto Negotiate | RJ45, 10/100 Mbs, Auto Negotiate | RJ45, 10/100 Mbs, Auto Negotiate | RJ45, 10/100 Mbs, Auto Negotiate | RJ45, 10/100 Mbs, Auto Negotiate | RJ45, 10/100 Mbs, Auto Negotiate | Not Fitted | Not Fitted | Not Fitted
F4-T22B-GG-FA6-GGG | NTS 03-G+, TCXO, Fiber Slave, 2 x MV PSU, 5xRJ45, SecurityOn | 6 Port | TCXO | Medium, 2 Pin, 20-75 Vdc | Medium, 2 Pin, 20-75 Vdc | 3 Pin, IRIG-B Input, RS422 +/- 3.3V No Load | 3 Pin, IRIG-B Output, RS422, 150kΩ Impedence | 2 Pin Antenna Alarm Form A Relay | 2 Pin Sync Alarm Form A Relay | 2 Pin Power A Alarm Form A Relay | 2 Pin Power B Alarm Form A Relay | Security Enabled | RJ45, Admin Port, 10/100 Mbps, Auto Negotiate | RJ45, 10/100 Mbs, Auto Negotiate | RJ45, 10/100 Mbs, Auto Negotiate | RJ45, 10/100 Mbs, Auto Negotiate | RJ45, 10/100 Mbs, Auto Negotiate | RJ45, 10/100 Mbs, Auto Negotiate | Not Fitted | Not Fitted | Not Fitted
F4-T39A-GG-FA6-GGG | NTS 03-G+, TCXO, Fiber Slave, 1 x HV,ETH 2-6 RJ45, Security Off | 6 Port | TCXO | High, 2 Pin, 90-300 Vdc | Not Fitted | 3 Pin, IRIG-B Input, RS422 +/- 3.3V No Load | 3 Pin, IRIG-B Output, RS422, 150kΩ Impedence | 2 Pin Antenna Alarm Form A Relay | 2 Pin Sync Alarm Form A Relay | 2 Pin Power A Alarm Form A Relay | 2 Pin Power B Alarm Form A Relay | Security Disabled | RJ45, Admin Port, 10/100 Mbps, Auto Negotiate | RJ45, 10/100 Mbs, Auto Negotiate | RJ45, 10/100 Mbs, Auto Negotiate | RJ45, 10/100 Mbs, Auto Negotiate | RJ45, 10/100 Mbs, Auto Negotiate | RJ45, 10/100 Mbs, Auto Negotiate | Not Fitted | Not Fitted | Not Fitted
F4-T39B-GG-FA6-GGG | NTS 03-G+, TCXO, Fiber Slave, 1 x HV,ETH 2-6 RJ45, Security On | 6 Port | TCXO | High, 2 Pin, 90-300 Vdc | Not Fitted | 3 Pin, IRIG-B Input, RS422 +/- 3.3V No Load | 3 Pin, IRIG-B Output, RS422, 150kΩ Impedence | 2 Pin Antenna Alarm Form A Relay | 2 Pin Sync Alarm Form A Relay | 2 Pin Power A Alarm Form A Relay | 2 Pin Power B Alarm Form A Relay | Security Enabled | RJ45, Admin Port, 10/100 Mbps, Auto Negotiate | RJ45, 10/100 Mbs, Auto Negotiate | RJ45, 10/100 Mbs, Auto Negotiate | RJ45, 10/100 Mbs, Auto Negotiate | RJ45, 10/100 Mbs, Auto Negotiate | RJ45, 10/100 Mbs, Auto Negotiate | Not Fitted | Not Fitted | Not Fitted
F5-O29A-GG-EXP-GC | NTS 03-G+,OCXO, MV PSU (20-75Vdc), Sec Off, P2&P3= RJ45, P4=RJ45, P6-P9=ST Fibre | 4 Port | OCXO | Medium, 2 Pin, 20-75 Vdc | Not Fitted | 3 Pin, IRIG-B Input, RS422 +/- 3.3V No Load | 3 Pin, IRIG-B Output, RS422, 150kΩ Impedence | 2 Pin Antenna Alarm Form A Relay | 2 Pin Sync Alarm Form A Relay | 2 Pin Power A Alarm Form A Relay | 2 Pin Power B Alarm Form A Relay | Security Disabled | RJ45, Admin Port, 10/100 Mbps, Auto Negotiate | RJ45, 10/100 Mbs, Auto Negotiate | RJ45, 10/100 Mbs, Auto Negotiate | RJ45, 10/100 Mbs, Auto Negotiate | Not Fitted | Not Fitted | ST Fibre,Unmodulated IRIG-B, DCF77 or Pulses, 62.5/ 125um λ 820 nm | BNC, DC IRIG-B, DCF77 or Pulse, TTL: 0-5V, 150mA | BNC, DC IRIG-B, DCF77 or Pulse, TTL: 0-5V, 150mA
F5-O29B-GG-EXP-GC | NTS 03-G+,OCXO, MV PSU (20-75Vdc), Sec On, P2&P3= RJ45, P4=RJ45, P6-P9=ST Fibre | 4 Port | OCXO | Medium, 2 Pin, 20-75 Vdc | Not Fitted | 3 Pin, IRIG-B Input, RS422 +/- 3.3V No Load | 3 Pin, IRIG-B Output, RS422, 150kΩ Impedence | 2 Pin Antenna Alarm Form A Relay | 2 Pin Sync Alarm Form A Relay | 2 Pin Power A Alarm Form A Relay | 2 Pin Power B Alarm Form A Relay | Security Enabled | RJ45, Admin Port, 10/100 Mbps, Auto Negotiate | RJ45, 10/100 Mbs, Auto Negotiate | RJ45, 10/100 Mbs, Auto Negotiate | RJ45, 10/100 Mbs, Auto Negotiate | Not Fitted | Not Fitted | ST Fibre,Unmodulated IRIG-B, DCF77 or Pulses, 62.5/ 125um λ 820 nm | BNC, DC IRIG-B, DCF77 or Pulse, TTL: 0-5V, 150mA | BNC, DC IRIG-B, DCF77 or Pulse, TTL: 0-5V, 150mA
F5-O33A-GG-EXP-GB | NTS 03-G+ 4 Port IRIG B-OCXO, Sec Off, 2*HVDC, Eth 2-4=RJ45, Ports 6-9=BNC | 4 Port | OCXO | High, 2 Pin, 90-300 Vdc | High, 2 Pin, 90-300 Vdc | 3 Pin, IRIG-B Input, RS422 +/- 3.3V No Load | 3 Pin, IRIG-B Output, RS422, 150kΩ Impedence | 2 Pin Antenna Alarm Form A Relay | 2 Pin Sync Alarm Form A Relay | 2 Pin Power A Alarm Form A Relay | 2 Pin Power B Alarm Form A Relay | Security Disabled | RJ45, Admin Port, 10/100 Mbps, Auto Negotiate | RJ45, 10/100 Mbs, Auto Negotiate | RJ45, 10/100 Mbs, Auto Negotiate | RJ45, 10/100 Mbs, Auto Negotiate | Not Fitted | Not Fitted | BNC, DC IRIG-B, DCF77 or Pulse, TTL: 0-5V, 150mA | BNC, DC IRIG-B, DCF77 or Pulse, TTL: 0-5V, 150mA | BNC, DC IRIG-B, DCF77 or Pulse, TTL: 0-5V, 150mA
F5-O33A-GG-EXP-GC | NTS 03-G+, OCXO, 2 x HV, Sec Off, Eth2-Eth4 RJ45, P6-P9 ST | 4 Port | OCXO | High, 2 Pin, 90-300 Vdc | High, 2 Pin, 90-300 Vdc | 3 Pin, IRIG-B Input, RS422 +/- 3.3V No Load | 3 Pin, IRIG-B Output, RS422, 150kΩ Impedence | 2 Pin Antenna Alarm Form A Relay | 2 Pin Sync Alarm Form A Relay | 2 Pin Power A Alarm Form A Relay | 2 Pin Power B Alarm Form A Relay | Security Disabled | RJ45, Admin Port, 10/100 Mbps, Auto Negotiate | RJ45, 10/100 Mbs, Auto Negotiate | RJ45, 10/100 Mbs, Auto Negotiate | RJ45, 10/100 Mbs, Auto Negotiate | Not Fitted | Not Fitted | ST Fibre,Unmodulated IRIG-B, DCF77 or Pulses, 62.5/ 125um λ 820 nm | BNC, DC IRIG-B, DCF77 or Pulse, TTL: 0-5V, 150mA | BNC, DC IRIG-B, DCF77 or Pulse, TTL: 0-5V, 150mA
F5-O33B-GG-EXP-GB | NTS 03-G+ 4 Port IRIG B-OCXO, Sec On, 2*HVDC, Eth 2-4=RJ45, Ports 6-9=BNC | 4 Port | OCXO | High, 2 Pin, 90-300 Vdc | High, 2 Pin, 90-300 Vdc | 3 Pin, IRIG-B Input, RS422 +/- 3.3V No Load | 3 Pin, IRIG-B Output, RS422, 150kΩ Impedence | 2 Pin Antenna Alarm Form A Relay | 2 Pin Sync Alarm Form A Relay | 2 Pin Power A Alarm Form A Relay | 2 Pin Power B Alarm Form A Relay | Security Enabled | RJ45, Admin Port, 10/100 Mbps, Auto Negotiate | RJ45, 10/100 Mbs, Auto Negotiate | RJ45, 10/100 Mbs, Auto Negotiate | RJ45, 10/100 Mbs, Auto Negotiate | Not Fitted | Not Fitted | BNC, DC IRIG-B, DCF77 or Pulse, TTL: 0-5V, 150mA | BNC, DC IRIG-B, DCF77 or Pulse, TTL: 0-5V, 150mA | BNC, DC IRIG-B, DCF77 or Pulse, TTL: 0-5V, 150mA
F5-O33B-GG-EXP-GC | NTS 03-G+, OCXO, 2 x HV, Sec On, Eth2-Eth4 RJ45, P6-P9 ST | 4 Port | OCXO | High, 2 Pin, 90-300 Vdc | High, 2 Pin, 90-300 Vdc | 3 Pin, IRIG-B Input, RS422 +/- 3.3V No Load | 3 Pin, IRIG-B Output, RS422, 150kΩ Impedence | 2 Pin Antenna Alarm Form A Relay | 2 Pin Sync Alarm Form A Relay | 2 Pin Power A Alarm Form A Relay | 2 Pin Power B Alarm Form A Relay | Security Enabled | RJ45, Admin Port, 10/100 Mbps, Auto Negotiate | RJ45, 10/100 Mbs, Auto Negotiate | RJ45, 10/100 Mbs, Auto Negotiate | RJ45, 10/100 Mbs, Auto Negotiate | Not Fitted | Not Fitted | ST Fibre,Unmodulated IRIG-B, DCF77 or Pulses, 62.5/ 125um λ 820 nm | BNC, DC IRIG-B, DCF77 or Pulse, TTL: 0-5V, 150mA | BNC, DC IRIG-B, DCF77 or Pulse, TTL: 0-5V, 150mA
F5-O39A-GG-EXP-GB | NTS 03-G+ 4 Port IRIG B-OCXO, Sec Off, 1xHVDC, Eth 2-4=RJ45, Ports 6-9=BNC | 4 Port | OCXO | High, 2 Pin, 90-300 Vdc | Not Fitted | 3 Pin, IRIG-B Input, RS422 +/- 3.3V No Load | 3 Pin, IRIG-B Output, RS422, 150kΩ Impedence | 2 Pin Antenna Alarm Form A Relay | 2 Pin Sync Alarm Form A Relay | 2 Pin Power A Alarm Form A Relay | 2 Pin Power B Alarm Form A Relay | Security Disabled | RJ45, Admin Port, 10/100 Mbps, Auto Negotiate | RJ45, 10/100 Mbs, Auto Negotiate | RJ45, 10/100 Mbs, Auto Negotiate | RJ45, 10/100 Mbs, Auto Negotiate | Not Fitted | Not Fitted | BNC, DC IRIG-B, DCF77 or Pulse, TTL: 0-5V, 150mA | BNC, DC IRIG-B, DCF77 or Pulse, TTL: 0-5V, 150mA | BNC, DC IRIG-B, DCF77 or Pulse, TTL: 0-5V, 150mA
F5-O39B-GG-EXP-GB | NTS 03-G+ 4 Port IRIG B-OCXO, Sec On, 1xHVDC, Eth 2-4=RJ45, Ports 6-9=BNC | 4 Port | OCXO | High, 2 Pin, 90-300 Vdc | Not Fitted | 3 Pin, IRIG-B Input, RS422 +/- 3.3V No Load | 3 Pin, IRIG-B Output, RS422, 150kΩ Impedence | 2 Pin Antenna Alarm Form A Relay | 2 Pin Sync Alarm Form A Relay | 2 Pin Power A Alarm Form A Relay | 2 Pin Power B Alarm Form A Relay | Security Enabled | RJ45, Admin Port, 10/100 Mbps, Auto Negotiate | RJ45, 10/100 Mbs, Auto Negotiate | RJ45, 10/100 Mbs, Auto Negotiate | RJ45, 10/100 Mbs, Auto Negotiate | Not Fitted | Not Fitted | BNC, DC IRIG-B, DCF77 or Pulse, TTL: 0-5V, 150mA | BNC, DC IRIG-B, DCF77 or Pulse, TTL: 0-5V, 150mA | BNC, DC IRIG-B, DCF77 or Pulse, TTL: 0-5V, 150mA
F5-O44A-GG-EXP-GB | NTS03-G+, 4 Port, OCXO, 2 x IEC 320, Sec Off, Eth2-Eth4=RJ45,P6-P9=BNC | 4 Port | OCXO | High (AC), IEC320, 85-250 Vac/90-300 Vdc | High (AC), IEC320, 85-250 Vac/90-300 Vdc | 3 Pin, IRIG-B Input, RS422 +/- 3.3V No Load | 3 Pin, IRIG-B Output, RS422, 150kΩ Impedence | 2 Pin Antenna Alarm Form A Relay | 2 Pin Sync Alarm Form A Relay | 2 Pin Power A Alarm Form A Relay | 2 Pin Power B Alarm Form A Relay | Security Disabled | RJ45, Admin Port, 10/100 Mbps, Auto Negotiate | RJ45, 10/100 Mbs, Auto Negotiate | RJ45, 10/100 Mbs, Auto Negotiate | RJ45, 10/100 Mbs, Auto Negotiate | Not Fitted | Not Fitted | BNC, DC IRIG-B, DCF77 or Pulse, TTL: 0-5V, 150mA | BNC, DC IRIG-B, DCF77 or Pulse, TTL: 0-5V, 150mA | BNC, DC IRIG-B, DCF77 or Pulse, TTL: 0-5V, 150mA
F5-O44A-GG-EXP-GC | NTS 03-G+, OCXO, 2 x HV, Sec Off, Eth2-Eth4 RJ45, P6-P9 ST | 4 Port | OCXO | High (AC), IEC320, 85-250 Vac/90-300 Vdc | High (AC), IEC320, 85-250 Vac/90-300 Vdc | 3 Pin, IRIG-B Input, RS422 +/- 3.3V No Load | 3 Pin, IRIG-B Output, RS422, 150kΩ Impedence | 2 Pin Antenna Alarm Form A Relay | 2 Pin Sync Alarm Form A Relay | 2 Pin Power A Alarm Form A Relay | 2 Pin Power B Alarm Form A Relay | Security Disabled | RJ45, Admin Port, 10/100 Mbps, Auto Negotiate | RJ45, 10/100 Mbs, Auto Negotiate | RJ45, 10/100 Mbs, Auto Negotiate | RJ45, 10/100 Mbs, Auto Negotiate | Not Fitted | Not Fitted | ST Fibre,Unmodulated IRIG-B, DCF77 or Pulses, 62.5/ 125um λ 820 nm | BNC, DC IRIG-B, DCF77 or Pulse, TTL: 0-5V, 150mA | BNC, DC IRIG-B, DCF77 or Pulse, TTL: 0-5V, 150mA
F5-O44B-GG-EXP-GB | NTS03-G+, 4 Port, OCXO, 2 x IEC 320, Sec On, Eth2-Eth4=RJ45,P6-P9=BNC | 4 Port | OCXO | High (AC), IEC320, 85-250 Vac/90-300 Vdc | High (AC), IEC320, 85-250 Vac/90-300 Vdc | 3 Pin, IRIG-B Input, RS422 +/- 3.3V No Load | 3 Pin, IRIG-B Output, RS422, 150kΩ Impedence | 2 Pin Antenna Alarm Form A Relay | 2 Pin Sync Alarm Form A Relay | 2 Pin Power A Alarm Form A Relay | 2 Pin Power B Alarm Form A Relay | Security Enabled | RJ45, Admin Port, 10/100 Mbps, Auto Negotiate | RJ45, 10/100 Mbs, Auto Negotiate | RJ45, 10/100 Mbs, Auto Negotiate | RJ45, 10/100 Mbs, Auto Negotiate | Not Fitted | Not Fitted | BNC, DC IRIG-B, DCF77 or Pulse, TTL: 0-5V, 150mA | BNC, DC IRIG-B, DCF77 or Pulse, TTL: 0-5V, 150mA | BNC, DC IRIG-B, DCF77 or Pulse, TTL: 0-5V, 150mA
F5-O44B-GG-EXP-GC | NTS 03-G+, OCXO, 2 x HV, Sec On, Eth2-Eth4 RJ45, P6-P9 ST | 4 Port | OCXO | High (AC), IEC320, 85-250 Vac/90-300 Vdc | High (AC), IEC320, 85-250 Vac/90-300 Vdc | 3 Pin, IRIG-B Input, RS422 +/- 3.3V No Load | 3 Pin, IRIG-B Output, RS422, 150kΩ Impedence | 2 Pin Antenna Alarm Form A Relay | 2 Pin Sync Alarm Form A Relay | 2 Pin Power A Alarm Form A Relay | 2 Pin Power B Alarm Form A Relay | Security Enabled | RJ45, Admin Port, 10/100 Mbps, Auto Negotiate | RJ45, 10/100 Mbs, Auto Negotiate | RJ45, 10/100 Mbs, Auto Negotiate | RJ45, 10/100 Mbs, Auto Negotiate | Not Fitted | Not Fitted | ST Fibre,Unmodulated IRIG-B, DCF77 or Pulses, 62.5/ 125um λ 820 nm | BNC, DC IRIG-B, DCF77 or Pulse, TTL: 0-5V, 150mA | BNC, DC IRIG-B, DCF77 or Pulse, TTL: 0-5V, 150mA
F5-O49A-GG-EXP-GB | NTS 03-G+, OCXO, IEC 320,Eth3-4=RJ45, P6 - P9 BNC ,SecOff | 4 Port | OCXO | High (AC), IEC320, 85-250 Vac/90-300 Vdc | Not Fitted | 3 Pin, IRIG-B Input, RS422 +/- 3.3V No Load | 3 Pin, IRIG-B Output, RS422, 150kΩ Impedence | 2 Pin Antenna Alarm Form A Relay | 2 Pin Sync Alarm Form A Relay | 2 Pin Power A Alarm Form A Relay | 2 Pin Power B Alarm Form A Relay | Security Disabled | RJ45, Admin Port, 10/100 Mbps, Auto Negotiate | RJ45, 10/100 Mbs, Auto Negotiate | RJ45, 10/100 Mbs, Auto Negotiate | RJ45, 10/100 Mbs, Auto Negotiate | Not Fitted | Not Fitted | BNC, DC IRIG-B, DCF77 or Pulse, TTL: 0-5V, 150mA | BNC, DC IRIG-B, DCF77 or Pulse, TTL: 0-5V, 150mA | BNC, DC IRIG-B, DCF77 or Pulse, TTL: 0-5V, 150mA
F5-O49A-GG-EXP-GC | NTS 03-G+, OCXO, 1 x IEC 320, Sec OFF, Eth2-Eth4 RJ45, P6-P9 ST Fibre | 4 Port | OCXO | High (AC), IEC320, 85-250 Vac/90-300 Vdc | Not Fitted | 3 Pin, IRIG-B Input, RS422 +/- 3.3V No Load | 3 Pin, IRIG-B Output, RS422, 150kΩ Impedence | 2 Pin Antenna Alarm Form A Relay | 2 Pin Sync Alarm Form A Relay | 2 Pin Power A Alarm Form A Relay | 2 Pin Power B Alarm Form A Relay | Security Disabled | RJ45, Admin Port, 10/100 Mbps, Auto Negotiate | RJ45, 10/100 Mbs, Auto Negotiate | RJ45, 10/100 Mbs, Auto Negotiate | RJ45, 10/100 Mbs, Auto Negotiate | Not Fitted | Not Fitted | ST Fibre,Unmodulated IRIG-B, DCF77 or Pulses, 62.5/ 125um λ 820 nm | BNC, DC IRIG-B, DCF77 or Pulse, TTL: 0-5V, 150mA | BNC, DC IRIG-B, DCF77 or Pulse, TTL: 0-5V, 150mA
F5-O49B-GG-EXP-GC | NTS 03-G+, OCXO, 1 x IEC 320, Sec ON, Eth2-Eth4 RJ45, P6-P9 ST Fibre | 4 Port | OCXO | High (AC), IEC320, 85-250 Vac/90-300 Vdc | Not Fitted | 3 Pin, IRIG-B Input, RS422 +/- 3.3V No Load | 3 Pin, IRIG-B Output, RS422, 150kΩ Impedence | 2 Pin Antenna Alarm Form A Relay | 2 Pin Sync Alarm Form A Relay | 2 Pin Power A Alarm Form A Relay | 2 Pin Power B Alarm Form A Relay | Security Enabled | RJ45, Admin Port, 10/100 Mbps, Auto Negotiate | RJ45, 10/100 Mbs, Auto Negotiate | RJ45, 10/100 Mbs, Auto Negotiate | RJ45, 10/100 Mbs, Auto Negotiate | Not Fitted | Not Fitted | ST Fibre,Unmodulated IRIG-B, DCF77 or Pulses, 62.5/ 125um λ 820 nm | BNC, DC IRIG-B, DCF77 or Pulse, TTL: 0-5V, 150mA | BNC, DC IRIG-B, DCF77 or Pulse, TTL: 0-5V, 150mA
F5-R29A-FF-EXP-GC | NTS 03-G+, TCXO; 1xHV; Sec On, Eth2-3=ST Fiber; Eth4=RJ45, ports 6-9=BNC | 4 Port | Rubidium | Medium, 2 Pin, 20-75 Vdc | Not Fitted | 3 Pin, IRIG-B Input, RS422 +/- 3.3V No Load | 3 Pin, IRIG-B Output, RS422, 150kΩ Impedence | 2 Pin Antenna Alarm Form A Relay | 2 Pin Sync Alarm Form A Relay | 2 Pin Power A Alarm Form A Relay | 2 Pin Power B Alarm Form A Relay | Security Disabled | RJ45, Admin Port, 10/100 Mbps, Auto Negotiate | ST Fibre, 100Mbps, 62.5/ 125um λ 1300 nm | ST Fibre, 100Mbps, 62.5/ 125um λ 1300 nm | RJ45, 10/100 Mbs, Auto Negotiate | Not Fitted | Not Fitted | ST Fibre,Unmodulated IRIG-B, DCF77 or Pulses, 62.5/ 125um λ 820 nm | BNC, DC IRIG-B, DCF77 or Pulse, TTL: 0-5V, 150mA | BNC, DC IRIG-B, DCF77 or Pulse, TTL: 0-5V, 150mA
F5-R29B-FF-EXP-GC | NTS 03-G, RB, 1x IEC320, 1XHV, Sec Off, Eth 2-3= ST Fibre, Eth 4-6= ST Fibre | 4 Port | Rubidium | Medium, 2 Pin, 20-75 Vdc | Not Fitted | 3 Pin, IRIG-B Input, RS422 +/- 3.3V No Load | 3 Pin, IRIG-B Output, RS422, 150kΩ Impedence | 2 Pin Antenna Alarm Form A Relay | 2 Pin Sync Alarm Form A Relay | 2 Pin Power A Alarm Form A Relay | 2 Pin Power B Alarm Form A Relay | Security Enabled | RJ45, Admin Port, 10/100 Mbps, Auto Negotiate | ST Fibre, 100Mbps, 62.5/ 125um λ 1300 nm | ST Fibre, 100Mbps, 62.5/ 125um λ 1300 nm | RJ45, 10/100 Mbs, Auto Negotiate | Not Fitted | Not Fitted | ST Fibre,Unmodulated IRIG-B, DCF77 or Pulses, 62.5/ 125um λ 820 nm | BNC, DC IRIG-B, DCF77 or Pulse, TTL: 0-5V, 150mA | BNC, DC IRIG-B, DCF77 or Pulse, TTL: 0-5V, 150mA
F5-R33A-GG-EXP-GC | NTS 03-G+, RB, 2 x HV, Sec Off, Eth2-Eth4 RJ45, P6-P9 ST | 4 Port | Rubidium | High, 2 Pin, 90-300 Vdc | High, 2 Pin, 90-300 Vdc | 3 Pin, IRIG-B Input, RS422 +/- 3.3V No Load | 3 Pin, IRIG-B Output, RS422, 150kΩ Impedence | 2 Pin Antenna Alarm Form A Relay | 2 Pin Sync Alarm Form A Relay | 2 Pin Power A Alarm Form A Relay | 2 Pin Power B Alarm Form A Relay | Security Disabled | RJ45, Admin Port, 10/100 Mbps, Auto Negotiate | RJ45, 10/100 Mbs, Auto Negotiate | RJ45, 10/100 Mbs, Auto Negotiate | RJ45, 10/100 Mbs, Auto Negotiate | Not Fitted | Not Fitted | ST Fibre,Unmodulated IRIG-B, DCF77 or Pulses, 62.5/ 125um λ 820 nm | BNC, DC IRIG-B, DCF77 or Pulse, TTL: 0-5V, 150mA | BNC, DC IRIG-B, DCF77 or Pulse, TTL: 0-5V, 150mA
F5-R33B-GG-EXP-GC | NTS 03-G+, RB, 2 x HV, Sec On, Eth2-Eth4 RJ45, P6-P9 ST | 4 Port | Rubidium | High, 2 Pin, 90-300 Vdc | High, 2 Pin, 90-300 Vdc | 3 Pin, IRIG-B Input, RS422 +/- 3.3V No Load | 3 Pin, IRIG-B Output, RS422, 150kΩ Impedence | 2 Pin Antenna Alarm Form A Relay | 2 Pin Sync Alarm Form A Relay | 2 Pin Power A Alarm Form A Relay | 2 Pin Power B Alarm Form A Relay | Security Enabled | RJ45, Admin Port, 10/100 Mbps, Auto Negotiate | RJ45, 10/100 Mbs, Auto Negotiate | RJ45, 10/100 Mbs, Auto Negotiate | RJ45, 10/100 Mbs, Auto Negotiate | Not Fitted | Not Fitted | ST Fibre,Unmodulated IRIG-B, DCF77 or Pulses, 62.5/ 125um λ 820 nm | BNC, DC IRIG-B, DCF77 or Pulse, TTL: 0-5V, 150mA | BNC, DC IRIG-B, DCF77 or Pulse, TTL: 0-5V, 150mA
F5-R39A-GF-EXP-FC | NTS 03-G+, RB, 1 x 90-300Vdc Sec Off, Eth2 RJ45, Eth 3-4 ST, P6 - 9ST | 4 Port | Rubidium | High, 2 Pin, 90-300 Vdc | Not Fitted | 3 Pin, IRIG-B Input, RS422 +/- 3.3V No Load | 3 Pin, IRIG-B Output, RS422, 150kΩ Impedence | 2 Pin Antenna Alarm Form A Relay | 2 Pin Sync Alarm Form A Relay | 2 Pin Power A Alarm Form A Relay | 2 Pin Power B Alarm Form A Relay | Security Disabled | RJ45, Admin Port, 10/100 Mbps, Auto Negotiate | RJ45, 10/100 Mbs, Auto Negotiate | ST Fibre, 100Mbps, 62.5/ 125um λ 1300 nm | ST Fibre, 100Mbps, 62.5/ 125um λ 1300 nm | Not Fitted | Not Fitted | ST Fibre,Unmodulated IRIG-B, DCF77 or Pulses, 62.5/ 125um λ 820 nm | BNC, DC IRIG-B, DCF77 or Pulse, TTL: 0-5V, 150mA | BNC, DC IRIG-B, DCF77 or Pulse, TTL: 0-5V, 150mA
F5-R39B-GF-EXP-FC | NTS 03-G+, RB, 1 x 90-300Vdc Sec ON, Eth 2 RJ45, Eth 3-4 ST, P6 - 9ST | 4 Port | Rubidium | High, 2 Pin, 90-300 Vdc | Not Fitted | 3 Pin, IRIG-B Input, RS422 +/- 3.3V No Load | 3 Pin, IRIG-B Output, RS422, 150kΩ Impedence | 2 Pin Antenna Alarm Form A Relay | 2 Pin Sync Alarm Form A Relay | 2 Pin Power A Alarm Form A Relay | 2 Pin Power B Alarm Form A Relay | Security Enabled | RJ45, Admin Port, 10/100 Mbps, Auto Negotiate | RJ45, 10/100 Mbs, Auto Negotiate | ST Fibre, 100Mbps, 62.5/ 125um λ 1300 nm | ST Fibre, 100Mbps, 62.5/ 125um λ 1300 nm | Not Fitted | Not Fitted | ST Fibre,Unmodulated IRIG-B, DCF77 or Pulses, 62.5/ 125um λ 820 nm | BNC, DC IRIG-B, DCF77 or Pulse, TTL: 0-5V, 150mA | BNC, DC IRIG-B, DCF77 or Pulse, TTL: 0-5V, 150mA
F5-R42A-GF-EXP-GB | NTS 03-G+, RB, SecOff,1xHVAC,1xMV,ETH2&4 RJ45,ETH3 ST,P6-P9BNC | 4 Port | Rubidium | High (AC), IEC320, 85-250 Vac/90-300 Vdc | Medium, 2 Pin, 20-75 Vdc | 3 Pin, IRIG-B Input, RS422 +/- 3.3V No Load | 3 Pin, IRIG-B Output, RS422, 150kΩ Impedence | 2 Pin Antenna Alarm Form A Relay | 2 Pin Sync Alarm Form A Relay | 2 Pin Power A Alarm Form A Relay | 2 Pin Power B Alarm Form A Relay | Security Disabled | RJ45, Admin Port, 10/100 Mbps, Auto Negotiate | RJ45, 10/100 Mbs, Auto Negotiate | ST Fibre, 100Mbps, 62.5/ 125um λ 1300 nm | RJ45, 10/100 Mbs, Auto Negotiate | Not Fitted | Not Fitted | BNC, DC IRIG-B, DCF77 or Pulse, TTL: 0-5V, 150mA | BNC, DC IRIG-B, DCF77 or Pulse, TTL: 0-5V, 150mA | BNC, DC IRIG-B, DCF77 or Pulse, TTL: 0-5V, 150mA
F5-R42B-GF-EXP-GB | NTS 03-G+, RB, Sec Off, 1 x HVAC, 1 x MV, ETH 2&4 RJ45, ETH3 ST,P6 - P9 BNC | 4 Port | Rubidium | High (AC), IEC320, 85-250 Vac/90-300 Vdc | Medium, 2 Pin, 20-75 Vdc | 3 Pin, IRIG-B Input, RS422 +/- 3.3V No Load | 3 Pin, IRIG-B Output, RS422, 150kΩ Impedence | 2 Pin Antenna Alarm Form A Relay | 2 Pin Sync Alarm Form A Relay | 2 Pin Power A Alarm Form A Relay | 2 Pin Power B Alarm Form A Relay | Security Enabled | RJ45, Admin Port, 10/100 Mbps, Auto Negotiate | RJ45, 10/100 Mbs, Auto Negotiate | ST Fibre, 100Mbps, 62.5/ 125um λ 1300 nm | RJ45, 10/100 Mbs, Auto Negotiate | Not Fitted | Not Fitted | BNC, DC IRIG-B, DCF77 or Pulse, TTL: 0-5V, 150mA | BNC, DC IRIG-B, DCF77 or Pulse, TTL: 0-5V, 150mA | BNC, DC IRIG-B, DCF77 or Pulse, TTL: 0-5V, 150mA
F5-R44A-FF-EXP-GB | NTS03-G+, RB; 2 x HVAC; Sec Off; Eth 2 &3=ST Fibre; Eth 4 = RJ45, Ports 6-9= BNC | 4 Port | Rubidium | High (AC), IEC320, 85-250 Vac/90-300 Vdc | High (AC), IEC320, 85-250 Vac/90-300 Vdc | 3 Pin, IRIG-B Input, RS422 +/- 3.3V No Load | 3 Pin, IRIG-B Output, RS422, 150kΩ Impedence | 2 Pin Antenna Alarm Form A Relay | 2 Pin Sync Alarm Form A Relay | 2 Pin Power A Alarm Form A Relay | 2 Pin Power B Alarm Form A Relay | Security Disabled | RJ45, Admin Port, 10/100 Mbps, Auto Negotiate | ST Fibre, 100Mbps, 62.5/ 125um λ 1300 nm | ST Fibre, 100Mbps, 62.5/ 125um λ 1300 nm | RJ45, 10/100 Mbs, Auto Negotiate | Not Fitted | Not Fitted | BNC, DC IRIG-B, DCF77 or Pulse, TTL: 0-5V, 150mA | BNC, DC IRIG-B, DCF77 or Pulse, TTL: 0-5V, 150mA | BNC, DC IRIG-B, DCF77 or Pulse, TTL: 0-5V, 150mA
F5-R44A-GG-EXP-GB | NTS 03-G+, RB, 2 x HV AC, Sec Off, Eth2-Eth4 RJ45, P6-P9 BNC | 4 Port | Rubidium | High (AC), IEC320, 85-250 Vac/90-300 Vdc | High (AC), IEC320, 85-250 Vac/90-300 Vdc | 3 Pin, IRIG-B Input, RS422 +/- 3.3V No Load | 3 Pin, IRIG-B Output, RS422, 150kΩ Impedence | 2 Pin Antenna Alarm Form A Relay | 2 Pin Sync Alarm Form A Relay | 2 Pin Power A Alarm Form A Relay | 2 Pin Power B Alarm Form A Relay | Security Disabled | RJ45, Admin Port, 10/100 Mbps, Auto Negotiate | RJ45, 10/100 Mbs, Auto Negotiate | RJ45, 10/100 Mbs, Auto Negotiate | RJ45, 10/100 Mbs, Auto Negotiate | Not Fitted | Not Fitted | BNC, DC IRIG-B, DCF77 or Pulse, TTL: 0-5V, 150mA | BNC, DC IRIG-B, DCF77 or Pulse, TTL: 0-5V, 150mA | BNC, DC IRIG-B, DCF77 or Pulse, TTL: 0-5V, 150mA
F5-R44B-FF-EXP-GB | NTS03-G+, RB; 2 x HVAC; Sec On; Eth 2 &3=ST Fibre; Eth 4 = RJ45, Ports 6-9= BNC | 4 Port | Rubidium | High (AC), IEC320, 85-250 Vac/90-300 Vdc | High (AC), IEC320, 85-250 Vac/90-300 Vdc | 3 Pin, IRIG-B Input, RS422 +/- 3.3V No Load | 3 Pin, IRIG-B Output, RS422, 150kΩ Impedence | 2 Pin Antenna Alarm Form A Relay | 2 Pin Sync Alarm Form A Relay | 2 Pin Power A Alarm Form A Relay | 2 Pin Power B Alarm Form A Relay | Security Enabled | RJ45, Admin Port, 10/100 Mbps, Auto Negotiate | ST Fibre, 100Mbps, 62.5/ 125um λ 1300 nm | ST Fibre, 100Mbps, 62.5/ 125um λ 1300 nm | RJ45, 10/100 Mbs, Auto Negotiate | Not Fitted | Not Fitted | BNC, DC IRIG-B, DCF77 or Pulse, TTL: 0-5V, 150mA | BNC, DC IRIG-B, DCF77 or Pulse, TTL: 0-5V, 150mA | BNC, DC IRIG-B, DCF77 or Pulse, TTL: 0-5V, 150mA
F5-R44B-GG-EXP-GB | NTS 03-G+, RB, 2 x HV AC, Sec On, Eth2-Eth4 RJ45, P6-P9 BNC | 4 Port | Rubidium | High (AC), IEC320, 85-250 Vac/90-300 Vdc | High (AC), IEC320, 85-250 Vac/90-300 Vdc | 3 Pin, IRIG-B Input, RS422 +/- 3.3V No Load | 3 Pin, IRIG-B Output, RS422, 150kΩ Impedence | 2 Pin Antenna Alarm Form A Relay | 2 Pin Sync Alarm Form A Relay | 2 Pin Power A Alarm Form A Relay | 2 Pin Power B Alarm Form A Relay | Security Enabled | RJ45, Admin Port, 10/100 Mbps, Auto Negotiate | RJ45, 10/100 Mbs, Auto Negotiate | RJ45, 10/100 Mbs, Auto Negotiate | RJ45, 10/100 Mbs, Auto Negotiate | Not Fitted | Not Fitted | BNC, DC IRIG-B, DCF77 or Pulse, TTL: 0-5V, 150mA | BNC, DC IRIG-B, DCF77 or Pulse, TTL: 0-5V, 150mA | BNC, DC IRIG-B, DCF77 or Pulse, TTL: 0-5V, 150mA
F5-T22A-FF-EXP-GB | NTS 03-G+,TCXO,2xMV,Sec Off,Eth2-Eth3 ST,Eth4 RJ45,P6-P9 BNC | 4 Port | TCXO | Medium, 2 Pin, 20-75 Vdc | Medium, 2 Pin, 20-75 Vdc | 3 Pin, IRIG-B Input, RS422 +/- 3.3V No Load | 3 Pin, IRIG-B Output, RS422, 150kΩ Impedence | 2 Pin Antenna Alarm Form A Relay | 2 Pin Sync Alarm Form A Relay | 2 Pin Power A Alarm Form A Relay | 2 Pin Power B Alarm Form A Relay | Security Disabled | RJ45, Admin Port, 10/100 Mbps, Auto Negotiate | ST Fibre, 100Mbps, 62.5/ 125um λ 1300 nm | ST Fibre, 100Mbps, 62.5/ 125um λ 1300 nm | RJ45, 10/100 Mbs, Auto Negotiate | Not Fitted | Not Fitted | BNC, DC IRIG-B, DCF77 or Pulse, TTL: 0-5V, 150mA | BNC, DC IRIG-B, DCF77 or Pulse, TTL: 0-5V, 150mA | BNC, DC IRIG-B, DCF77 or Pulse, TTL: 0-5V, 150mA
F5-T22A-GG-EXP-GC | NTS 03-G+,TCXO,2xMV,Sec Off,Eth2-3 RJ45,Eth4 RJ45,P6-P9 ST | 4 Port | TCXO | Medium, 2 Pin, 20-75 Vdc | Medium, 2 Pin, 20-75 Vdc | 3 Pin, IRIG-B Input, RS422 +/- 3.3V No Load | 3 Pin, IRIG-B Output, RS422, 150kΩ Impedence | 2 Pin Antenna Alarm Form A Relay | 2 Pin Sync Alarm Form A Relay | 2 Pin Power A Alarm Form A Relay | 2 Pin Power B Alarm Form A Relay | Security Disabled | RJ45, Admin Port, 10/100 Mbps, Auto Negotiate | RJ45, 10/100 Mbs, Auto Negotiate | RJ45, 10/100 Mbs, Auto Negotiate | RJ45, 10/100 Mbs, Auto Negotiate | Not Fitted | Not Fitted | ST Fibre,Unmodulated IRIG-B, DCF77 or Pulses, 62.5/ 125um λ 820 nm | BNC, DC IRIG-B, DCF77 or Pulse, TTL: 0-5V, 150mA | BNC, DC IRIG-B, DCF77 or Pulse, TTL: 0-5V, 150mA
F5-T22B-FF-EXP-GB | NTS 03-G+,TCXO,2xMV,Sec On,Eth2-Eth3 ST,Eth4 RJ45,P6-P9 BNC | 4 Port | TCXO | Medium, 2 Pin, 20-75 Vdc | Medium, 2 Pin, 20-75 Vdc | 3 Pin, IRIG-B Input, RS422 +/- 3.3V No Load | 3 Pin, IRIG-B Output, RS422, 150kΩ Impedence | 2 Pin Antenna Alarm Form A Relay | 2 Pin Sync Alarm Form A Relay | 2 Pin Power A Alarm Form A Relay | 2 Pin Power B Alarm Form A Relay | Security Enabled | RJ45, Admin Port, 10/100 Mbps, Auto Negotiate | ST Fibre, 100Mbps, 62.5/ 125um λ 1300 nm | ST Fibre, 100Mbps, 62.5/ 125um λ 1300 nm | RJ45, 10/100 Mbs, Auto Negotiate | Not Fitted | Not Fitted | BNC, DC IRIG-B, DCF77 or Pulse, TTL: 0-5V, 150mA | BNC, DC IRIG-B, DCF77 or Pulse, TTL: 0-5V, 150mA | BNC, DC IRIG-B, DCF77 or Pulse, TTL: 0-5V, 150mA
F5-T22B-GG-EXP-GC | NTS 03-G+,TCXO,2xMV,Sec On, Eth2-3 RJ45,Eth4 RJ45,P6-P9 ST | 4 Port | TCXO | Medium, 2 Pin, 20-75 Vdc | Medium, 2 Pin, 20-75 Vdc | 3 Pin, IRIG-B Input, RS422 +/- 3.3V No Load | 3 Pin, IRIG-B Output, RS422, 150kΩ Impedence | 2 Pin Antenna Alarm Form A Relay | 2 Pin Sync Alarm Form A Relay | 2 Pin Power A Alarm Form A Relay | 2 Pin Power B Alarm Form A Relay | Security Enabled | RJ45, Admin Port, 10/100 Mbps, Auto Negotiate | RJ45, 10/100 Mbs, Auto Negotiate | RJ45, 10/100 Mbs, Auto Negotiate | RJ45, 10/100 Mbs, Auto Negotiate | Not Fitted | Not Fitted | ST Fibre,Unmodulated IRIG-B, DCF77 or Pulses, 62.5/ 125um λ 820 nm | BNC, DC IRIG-B, DCF77 or Pulse, TTL: 0-5V, 150mA | BNC, DC IRIG-B, DCF77 or Pulse, TTL: 0-5V, 150mA
F5-T29A-FF-EXP-GB | NTS 03-G+,TCXO,1xMV, SecOf, Eth2-Eth3 ST,Eth4 RJ45 P6-P9 BNC | 4 Port | TCXO | Medium, 2 Pin, 20-75 Vdc | Not Fitted | 3 Pin, IRIG-B Input, RS422 +/- 3.3V No Load | 3 Pin, IRIG-B Output, RS422, 150kΩ Impedence | 2 Pin Antenna Alarm Form A Relay | 2 Pin Sync Alarm Form A Relay | 2 Pin Power A Alarm Form A Relay | 2 Pin Power B Alarm Form A Relay | Security Disabled | RJ45, Admin Port, 10/100 Mbps, Auto Negotiate | ST Fibre, 100Mbps, 62.5/ 125um λ 1300 nm | ST Fibre, 100Mbps, 62.5/ 125um λ 1300 nm | RJ45, 10/100 Mbs, Auto Negotiate | Not Fitted | Not Fitted | BNC, DC IRIG-B, DCF77 or Pulse, TTL: 0-5V, 150mA | BNC, DC IRIG-B, DCF77 or Pulse, TTL: 0-5V, 150mA | BNC, DC IRIG-B, DCF77 or Pulse, TTL: 0-5V, 150mA
F5-T29A-GG-EXP-FB | NTS 03-G+,TCXO,1xMVPS,SecOff,Eth2-Eth3 RJ45,Eth 4ST P6-P9BNC | 4 Port | TCXO | Medium, 2 Pin, 20-75 Vdc | Not Fitted | 3 Pin, IRIG-B Input, RS422 +/- 3.3V No Load | 3 Pin, IRIG-B Output, RS422, 150kΩ Impedence | 2 Pin Antenna Alarm Form A Relay | 2 Pin Sync Alarm Form A Relay | 2 Pin Power A Alarm Form A Relay | 2 Pin Power B Alarm Form A Relay | Security Disabled | RJ45, Admin Port, 10/100 Mbps, Auto Negotiate | RJ45, 10/100 Mbs, Auto Negotiate | RJ45, 10/100 Mbs, Auto Negotiate | ST Fibre, 100Mbps, 62.5/ 125um λ 1300 nm | Not Fitted | Not Fitted | BNC, DC IRIG-B, DCF77 or Pulse, TTL: 0-5V, 150mA | BNC, DC IRIG-B, DCF77 or Pulse, TTL: 0-5V, 150mA | BNC, DC IRIG-B, DCF77 or Pulse, TTL: 0-5V, 150mA
F5-T29A-GG-EXP-GB | NTS 03-G+,TCXO, MV PSU, Sec Off, Eth2-Eth4 RJ45, P6-P9 BNC | 4 Port | TCXO | Medium, 2 Pin, 20-75 Vdc | Not Fitted | 3 Pin, IRIG-B Input, RS422 +/- 3.3V No Load | 3 Pin, IRIG-B Output, RS422, 150kΩ Impedence | 2 Pin Antenna Alarm Form A Relay | 2 Pin Sync Alarm Form A Relay | 2 Pin Power A Alarm Form A Relay | 2 Pin Power B Alarm Form A Relay | Security Disabled | RJ45, Admin Port, 10/100 Mbps, Auto Negotiate | RJ45, 10/100 Mbs, Auto Negotiate | RJ45, 10/100 Mbs, Auto Negotiate | RJ45, 10/100 Mbs, Auto Negotiate | Not Fitted | Not Fitted | BNC, DC IRIG-B, DCF77 or Pulse, TTL: 0-5V, 150mA | BNC, DC IRIG-B, DCF77 or Pulse, TTL: 0-5V, 150mA | BNC, DC IRIG-B, DCF77 or Pulse, TTL: 0-5V, 150mA
F5-T29A-GG-EXP-GC | NTS 03-G+,TCXO,1xMV,Sec Off,Eth2-3 RJ45,Eth4 RJ45,P6-P9 ST | 4 Port | TCXO | Medium, 2 Pin, 20-75 Vdc | Not Fitted | 3 Pin, IRIG-B Input, RS422 +/- 3.3V No Load | 3 Pin, IRIG-B Output, RS422, 150kΩ Impedence | 2 Pin Antenna Alarm Form A Relay | 2 Pin Sync Alarm Form A Relay | 2 Pin Power A Alarm Form A Relay | 2 Pin Power B Alarm Form A Relay | Security Disabled | RJ45, Admin Port, 10/100 Mbps, Auto Negotiate | RJ45, 10/100 Mbs, Auto Negotiate | RJ45, 10/100 Mbs, Auto Negotiate | RJ45, 10/100 Mbs, Auto Negotiate | Not Fitted | Not Fitted | ST Fibre,Unmodulated IRIG-B, DCF77 or Pulses, 62.5/ 125um λ 820 nm | BNC, DC IRIG-B, DCF77 or Pulse, TTL: 0-5V, 150mA | BNC, DC IRIG-B, DCF77 or Pulse, TTL: 0-5V, 150mA
F5-T29B-FF-EXP-GB | NTS 03-G+,TCXO,1xMV, SecOn, Eth2-Eth3 ST,Eth4 RJ45 P6-P9 BNC | 4 Port | TCXO | Medium, 2 Pin, 20-75 Vdc | Not Fitted | 3 Pin, IRIG-B Input, RS422 +/- 3.3V No Load | 3 Pin, IRIG-B Output, RS422, 150kΩ Impedence | 2 Pin Antenna Alarm Form A Relay | 2 Pin Sync Alarm Form A Relay | 2 Pin Power A Alarm Form A Relay | 2 Pin Power B Alarm Form A Relay | Security Enabled | RJ45, Admin Port, 10/100 Mbps, Auto Negotiate | ST Fibre, 100Mbps, 62.5/ 125um λ 1300 nm | ST Fibre, 100Mbps, 62.5/ 125um λ 1300 nm | RJ45, 10/100 Mbs, Auto Negotiate | Not Fitted | Not Fitted | BNC, DC IRIG-B, DCF77 or Pulse, TTL: 0-5V, 150mA | BNC, DC IRIG-B, DCF77 or Pulse, TTL: 0-5V, 150mA | BNC, DC IRIG-B, DCF77 or Pulse, TTL: 0-5V, 150mA
F5-T29B-GG-EXP-FB | NTS 03-G+,TCXO,1xMV PS,SecOn,Eth2-Eth3 RJ45,Eth 4ST P6-P9BNC | 4 Port | TCXO | Medium, 2 Pin, 20-75 Vdc | Not Fitted | 3 Pin, IRIG-B Input, RS422 +/- 3.3V No Load | 3 Pin, IRIG-B Output, RS422, 150kΩ Impedence | 2 Pin Antenna Alarm Form A Relay | 2 Pin Sync Alarm Form A Relay | 2 Pin Power A Alarm Form A Relay | 2 Pin Power B Alarm Form A Relay | Security Enabled | RJ45, Admin Port, 10/100 Mbps, Auto Negotiate | RJ45, 10/100 Mbs, Auto Negotiate | RJ45, 10/100 Mbs, Auto Negotiate | ST Fibre, 100Mbps, 62.5/ 125um λ 1300 nm | Not Fitted | Not Fitted | BNC, DC IRIG-B, DCF77 or Pulse, TTL: 0-5V, 150mA | BNC, DC IRIG-B, DCF77 or Pulse, TTL: 0-5V, 150mA | BNC, DC IRIG-B, DCF77 or Pulse, TTL: 0-5V, 150mA
F5-T29B-GG-EXP-GB | NTS 03-G+,TCXO, MV PSU, Sec On,Eth2-Eth4 RJ45, P6-P9 BNC | 4 Port | TCXO | Medium, 2 Pin, 20-75 Vdc | Not Fitted | 3 Pin, IRIG-B Input, RS422 +/- 3.3V No Load | 3 Pin, IRIG-B Output, RS422, 150kΩ Impedence | 2 Pin Antenna Alarm Form A Relay | 2 Pin Sync Alarm Form A Relay | 2 Pin Power A Alarm Form A Relay | 2 Pin Power B Alarm Form A Relay | Security Enabled | RJ45, Admin Port, 10/100 Mbps, Auto Negotiate | RJ45, 10/100 Mbs, Auto Negotiate | RJ45, 10/100 Mbs, Auto Negotiate | RJ45, 10/100 Mbs, Auto Negotiate | Not Fitted | Not Fitted | BNC, DC IRIG-B, DCF77 or Pulse, TTL: 0-5V, 150mA | BNC, DC IRIG-B, DCF77 or Pulse, TTL: 0-5V, 150mA | BNC, DC IRIG-B, DCF77 or Pulse, TTL: 0-5V, 150mA
F5-T29B-GG-EXP-GC | NTS 03-G+,TCXO, MV PSU,Sec On,Eth2-Eth4 RJ45, P6-P9 ST Fiber | 4 Port | TCXO | Medium, 2 Pin, 20-75 Vdc | Not Fitted | 3 Pin, IRIG-B Input, RS422 +/- 3.3V No Load | 3 Pin, IRIG-B Output, RS422, 150kΩ Impedence | 2 Pin Antenna Alarm Form A Relay | 2 Pin Sync Alarm Form A Relay | 2 Pin Power A Alarm Form A Relay | 2 Pin Power B Alarm Form A Relay | Security Enabled | RJ45, Admin Port, 10/100 Mbps, Auto Negotiate | RJ45, 10/100 Mbs, Auto Negotiate | RJ45, 10/100 Mbs, Auto Negotiate | RJ45, 10/100 Mbs, Auto Negotiate | Not Fitted | Not Fitted | ST Fibre,Unmodulated IRIG-B, DCF77 or Pulses, 62.5/ 125um λ 820 nm | BNC, DC IRIG-B, DCF77 or Pulse, TTL: 0-5V, 150mA | BNC, DC IRIG-B, DCF77 or Pulse, TTL: 0-5V, 150mA
F5-T32A-GG-EXP-FB | NTS 03-G+,TCXO,2xHV,2xMV,SecOff, P2-P3=RJ45, P4=ST fibre, P6-P9=BNC | 4 Port | TCXO | High, 2 Pin, 90-300 Vdc | Medium, 2 Pin, 20-75 Vdc | 3 Pin, IRIG-B Input, RS422 +/- 3.3V No Load | 3 Pin, IRIG-B Output, RS422, 150kΩ Impedence | 2 Pin Antenna Alarm Form A Relay | 2 Pin Sync Alarm Form A Relay | 2 Pin Power A Alarm Form A Relay | 2 Pin Power B Alarm Form A Relay | Security Disabled | RJ45, Admin Port, 10/100 Mbps, Auto Negotiate | RJ45, 10/100 Mbs, Auto Negotiate | RJ45, 10/100 Mbs, Auto Negotiate | ST Fibre, 100Mbps, 62.5/ 125um λ 1300 nm | Not Fitted | Not Fitted | BNC, DC IRIG-B, DCF77 or Pulse, TTL: 0-5V, 150mA | BNC, DC IRIG-B, DCF77 or Pulse, TTL: 0-5V, 150mA | BNC, DC IRIG-B, DCF77 or Pulse, TTL: 0-5V, 150mA
F5-T32B-GG-EXP-FB | NTS 03-G+,TCXO,2xHV,2xMV,SecOn, P2-P3=RJ45, P4=ST fibre, P6-P9=BNC | 4 Port | TCXO | High, 2 Pin, 90-300 Vdc | Medium, 2 Pin, 20-75 Vdc | 3 Pin, IRIG-B Input, RS422 +/- 3.3V No Load | 3 Pin, IRIG-B Output, RS422, 150kΩ Impedence | 2 Pin Antenna Alarm Form A Relay | 2 Pin Sync Alarm Form A Relay | 2 Pin Power A Alarm Form A Relay | 2 Pin Power B Alarm Form A Relay | Security Enabled | RJ45, Admin Port, 10/100 Mbps, Auto Negotiate | RJ45, 10/100 Mbs, Auto Negotiate | RJ45, 10/100 Mbs, Auto Negotiate | ST Fibre, 100Mbps, 62.5/ 125um λ 1300 nm | Not Fitted | Not Fitted | BNC, DC IRIG-B, DCF77 or Pulse, TTL: 0-5V, 150mA | BNC, DC IRIG-B, DCF77 or Pulse, TTL: 0-5V, 150mA | BNC, DC IRIG-B, DCF77 or Pulse, TTL: 0-5V, 150mA
F5-T33A-FF-EXP-FB | NTS 03-G+,TCXO,2xHV PSU, Sec Off,Eth2-4 ST,Eth6-9 ST | 4 Port | TCXO | High, 2 Pin, 90-300 Vdc | High, 2 Pin, 90-300 Vdc | 3 Pin, IRIG-B Input, RS422 +/- 3.3V No Load | 3 Pin, IRIG-B Output, RS422, 150kΩ Impedence | 2 Pin Antenna Alarm Form A Relay | 2 Pin Sync Alarm Form A Relay | 2 Pin Power A Alarm Form A Relay | 2 Pin Power B Alarm Form A Relay | Security Disabled | RJ45, Admin Port, 10/100 Mbps, Auto Negotiate | ST Fibre, 100Mbps, 62.5/ 125um λ 1300 nm | ST Fibre, 100Mbps, 62.5/ 125um λ 1300 nm | ST Fibre, 100Mbps, 62.5/ 125um λ 1300 nm | Not Fitted | Not Fitted | BNC, DC IRIG-B, DCF77 or Pulse, TTL: 0-5V, 150mA | BNC, DC IRIG-B, DCF77 or Pulse, TTL: 0-5V, 150mA | BNC, DC IRIG-B, DCF77 or Pulse, TTL: 0-5V, 150mA
F5-T33A-FF-EXP-GB | NTS 03-G+,TCXO,2xHV PSU, Sec Off,Eth2-4 ST,Eth6-9 BNC | 4 Port | TCXO | High, 2 Pin, 90-300 Vdc | High, 2 Pin, 90-300 Vdc | 3 Pin, IRIG-B Input, RS422 +/- 3.3V No Load | 3 Pin, IRIG-B Output, RS422, 150kΩ Impedence | 2 Pin Antenna Alarm Form A Relay | 2 Pin Sync Alarm Form A Relay | 2 Pin Power A Alarm Form A Relay | 2 Pin Power B Alarm Form A Relay | Security Disabled | RJ45, Admin Port, 10/100 Mbps, Auto Negotiate | ST Fibre, 100Mbps, 62.5/ 125um λ 1300 nm | ST Fibre, 100Mbps, 62.5/ 125um λ 1300 nm | RJ45, 10/100 Mbs, Auto Negotiate | Not Fitted | Not Fitted | BNC, DC IRIG-B, DCF77 or Pulse, TTL: 0-5V, 150mA | BNC, DC IRIG-B, DCF77 or Pulse, TTL: 0-5V, 150mA | BNC, DC IRIG-B, DCF77 or Pulse, TTL: 0-5V, 150mA
F5-T33A-GG-EXP-GB | NTS 03-G+,TCXO, 2 x HV, Sec Off, Eth2-Eth4 RJ45, P6-P9 BNC | 4 Port | TCXO | High, 2 Pin, 90-300 Vdc | High, 2 Pin, 90-300 Vdc | 3 Pin, IRIG-B Input, RS422 +/- 3.3V No Load | 3 Pin, IRIG-B Output, RS422, 150kΩ Impedence | 2 Pin Antenna Alarm Form A Relay | 2 Pin Sync Alarm Form A Relay | 2 Pin Power A Alarm Form A Relay | 2 Pin Power B Alarm Form A Relay | Security Disabled | RJ45, Admin Port, 10/100 Mbps, Auto Negotiate | RJ45, 10/100 Mbs, Auto Negotiate | RJ45, 10/100 Mbs, Auto Negotiate | RJ45, 10/100 Mbs, Auto Negotiate | Not Fitted | Not Fitted | BNC, DC IRIG-B, DCF77 or Pulse, TTL: 0-5V, 150mA | BNC, DC IRIG-B, DCF77 or Pulse, TTL: 0-5V, 150mA | BNC, DC IRIG-B, DCF77 or Pulse, TTL: 0-5V, 150mA
F5-T33A-GG-EXP-GC | NTS 03-G+,TCXO,2xHV,Sec Off,Eth2-Eth4 RJ45, P6-P9 ST | 4 Port | TCXO | High, 2 Pin, 90-300 Vdc | High, 2 Pin, 90-300 Vdc | 3 Pin, IRIG-B Input, RS422 +/- 3.3V No Load | 3 Pin, IRIG-B Output, RS422, 150kΩ Impedence | 2 Pin Antenna Alarm Form A Relay | 2 Pin Sync Alarm Form A Relay | 2 Pin Power A Alarm Form A Relay | 2 Pin Power B Alarm Form A Relay | Security Disabled | RJ45, Admin Port, 10/100 Mbps, Auto Negotiate | RJ45, 10/100 Mbs, Auto Negotiate | RJ45, 10/100 Mbs, Auto Negotiate | RJ45, 10/100 Mbs, Auto Negotiate | Not Fitted | Not Fitted | ST Fibre,Unmodulated IRIG-B, DCF77 or Pulses, 62.5/ 125um λ 820 nm | BNC, DC IRIG-B, DCF77 or Pulse, TTL: 0-5V, 150mA | BNC, DC IRIG-B, DCF77 or Pulse, TTL: 0-5V, 150mA
F5-T33B-FF-EXP-FB | NTS 03-G+,TCXO,2xHV PSU, Sec On,Eth2-4 ST,Eth6-9 ST | 4 Port | TCXO | High, 2 Pin, 90-300 Vdc | High, 2 Pin, 90-300 Vdc | 3 Pin, IRIG-B Input, RS422 +/- 3.3V No Load | 3 Pin, IRIG-B Output, RS422, 150kΩ Impedence | 2 Pin Antenna Alarm Form A Relay | 2 Pin Sync Alarm Form A Relay | 2 Pin Power A Alarm Form A Relay | 2 Pin Power B Alarm Form A Relay | Security Enabled | RJ45, Admin Port, 10/100 Mbps, Auto Negotiate | ST Fibre, 100Mbps, 62.5/ 125um λ 1300 nm | ST Fibre, 100Mbps, 62.5/ 125um λ 1300 nm | ST Fibre, 100Mbps, 62.5/ 125um λ 1300 nm | Not Fitted | Not Fitted | BNC, DC IRIG-B, DCF77 or Pulse, TTL: 0-5V, 150mA | BNC, DC IRIG-B, DCF77 or Pulse, TTL: 0-5V, 150mA | BNC, DC IRIG-B, DCF77 or Pulse, TTL: 0-5V, 150mA
F5-T33B-FF-EXP-GB | NTS 03-G+,TCXO,2xHV PSU, Sec On, Eth2-4 ST, Eth6-9 BNC | 4 Port | TCXO | High, 2 Pin, 90-300 Vdc | High, 2 Pin, 90-300 Vdc | 3 Pin, IRIG-B Input, RS422 +/- 3.3V No Load | 3 Pin, IRIG-B Output, RS422, 150kΩ Impedence | 2 Pin Antenna Alarm Form A Relay | 2 Pin Sync Alarm Form A Relay | 2 Pin Power A Alarm Form A Relay | 2 Pin Power B Alarm Form A Relay | Security Enabled | RJ45, Admin Port, 10/100 Mbps, Auto Negotiate | ST Fibre, 100Mbps, 62.5/ 125um λ 1300 nm | ST Fibre, 100Mbps, 62.5/ 125um λ 1300 nm | RJ45, 10/100 Mbs, Auto Negotiate | Not Fitted | Not Fitted | BNC, DC IRIG-B, DCF77 or Pulse, TTL: 0-5V, 150mA | BNC, DC IRIG-B, DCF77 or Pulse, TTL: 0-5V, 150mA | BNC, DC IRIG-B, DCF77 or Pulse, TTL: 0-5V, 150mA
F5-T33B-GG-EXP-GB | NTS 03-G+, TCXO, 2 x HV, Sec On, Eth2-Eth4 RJ45, P6-P9 BNC | 4 Port | TCXO | High, 2 Pin, 90-300 Vdc | High, 2 Pin, 90-300 Vdc | 3 Pin, IRIG-B Input, RS422 +/- 3.3V No Load | 3 Pin, IRIG-B Output, RS422, 150kΩ Impedence | 2 Pin Antenna Alarm Form A Relay | 2 Pin Sync Alarm Form A Relay | 2 Pin Power A Alarm Form A Relay | 2 Pin Power B Alarm Form A Relay | Security Enabled | RJ45, Admin Port, 10/100 Mbps, Auto Negotiate | RJ45, 10/100 Mbs, Auto Negotiate | RJ45, 10/100 Mbs, Auto Negotiate | RJ45, 10/100 Mbs, Auto Negotiate | Not Fitted | Not Fitted | BNC, DC IRIG-B, DCF77 or Pulse, TTL: 0-5V, 150mA | BNC, DC IRIG-B, DCF77 or Pulse, TTL: 0-5V, 150mA | BNC, DC IRIG-B, DCF77 or Pulse, TTL: 0-5V, 150mA
F5-T33B-GG-EXP-GC | NTS 03-G+,TCXO,2xHV,Sec On, Eth2-Eth4 RJ45, P6-P9 ST | 4 Port | TCXO | High, 2 Pin, 90-300 Vdc | High, 2 Pin, 90-300 Vdc | 3 Pin, IRIG-B Input, RS422 +/- 3.3V No Load | 3 Pin, IRIG-B Output, RS422, 150kΩ Impedence | 2 Pin Antenna Alarm Form A Relay | 2 Pin Sync Alarm Form A Relay | 2 Pin Power A Alarm Form A Relay | 2 Pin Power B Alarm Form A Relay | Security Enabled | RJ45, Admin Port, 10/100 Mbps, Auto Negotiate | RJ45, 10/100 Mbs, Auto Negotiate | RJ45, 10/100 Mbs, Auto Negotiate | RJ45, 10/100 Mbs, Auto Negotiate | Not Fitted | Not Fitted | ST Fibre,Unmodulated IRIG-B, DCF77 or Pulses, 62.5/ 125um λ 820 nm | BNC, DC IRIG-B, DCF77 or Pulse, TTL: 0-5V, 150mA | BNC, DC IRIG-B, DCF77 or Pulse, TTL: 0-5V, 150mA
F5-T39A-FF-EXP-FC | NTS 03-G+,TCXO,1 HVDC,Sec Off, Eth2-Eth4 ST, P6-P9 ST | 4 Port | TCXO | High, 2 Pin, 90-300 Vdc | Not Fitted | 3 Pin, IRIG-B Input, RS422 +/- 3.3V No Load | 3 Pin, IRIG-B Output, RS422, 150kΩ Impedence | 2 Pin Antenna Alarm Form A Relay | 2 Pin Sync Alarm Form A Relay | 2 Pin Power A Alarm Form A Relay | 2 Pin Power B Alarm Form A Relay | Security Disabled | RJ45, Admin Port, 10/100 Mbps, Auto Negotiate | ST Fibre, 100Mbps, 62.5/ 125um λ 1300 nm | ST Fibre, 100Mbps, 62.5/ 125um λ 1300 nm | ST Fibre, 100Mbps, 62.5/ 125um λ 1300 nm | Not Fitted | Not Fitted | ST Fibre,Unmodulated IRIG-B, DCF77 or Pulses, 62.5/ 125um λ 820 nm | BNC, DC IRIG-B, DCF77 or Pulse, TTL: 0-5V, 150mA | BNC, DC IRIG-B, DCF77 or Pulse, TTL: 0-5V, 150mA
F5-T39A-GG-EXP-GB | NTS 03-G+,TCXO,HV,Sec Off ,Eth2-Eth4 RJ45, P6-P9 BNC | 4 Port | TCXO | High, 2 Pin, 90-300 Vdc | Not Fitted | 3 Pin, IRIG-B Input, RS422 +/- 3.3V No Load | 3 Pin, IRIG-B Output, RS422, 150kΩ Impedence | 2 Pin Antenna Alarm Form A Relay | 2 Pin Sync Alarm Form A Relay | 2 Pin Power A Alarm Form A Relay | 2 Pin Power B Alarm Form A Relay | Security Disabled | RJ45, Admin Port, 10/100 Mbps, Auto Negotiate | RJ45, 10/100 Mbs, Auto Negotiate | RJ45, 10/100 Mbs, Auto Negotiate | RJ45, 10/100 Mbs, Auto Negotiate | Not Fitted | Not Fitted | BNC, DC IRIG-B, DCF77 or Pulse, TTL: 0-5V, 150mA | BNC, DC IRIG-B, DCF77 or Pulse, TTL: 0-5V, 150mA | BNC, DC IRIG-B, DCF77 or Pulse, TTL: 0-5V, 150mA
F5-T39A-GG-EXP-GC | NTS 03-G+,TCXO,HV,Sec Off,Eth2-Eth3 RJ45,Eth4 RJ45, P6-P9 ST | 4 Port | TCXO | High, 2 Pin, 90-300 Vdc | Not Fitted | 3 Pin, IRIG-B Input, RS422 +/- 3.3V No Load | 3 Pin, IRIG-B Output, RS422, 150kΩ Impedence | 2 Pin Antenna Alarm Form A Relay | 2 Pin Sync Alarm Form A Relay | 2 Pin Power A Alarm Form A Relay | 2 Pin Power B Alarm Form A Relay | Security Disabled | RJ45, Admin Port, 10/100 Mbps, Auto Negotiate | RJ45, 10/100 Mbs, Auto Negotiate | RJ45, 10/100 Mbs, Auto Negotiate | RJ45, 10/100 Mbs, Auto Negotiate | Not Fitted | Not Fitted | ST Fibre,Unmodulated IRIG-B, DCF77 or Pulses, 62.5/ 125um λ 820 nm | BNC, DC IRIG-B, DCF77 or Pulse, TTL: 0-5V, 150mA | BNC, DC IRIG-B, DCF77 or Pulse, TTL: 0-5V, 150mA
F5-T39B-FF-EXP-FC | NTS 03-G+,TCXO, 1 x HVDC, Sec On, Eth2-Eth4 ST, P6-P9 ST | 4 Port | TCXO | High, 2 Pin, 90-300 Vdc | Not Fitted | 3 Pin, IRIG-B Input, RS422 +/- 3.3V No Load | 3 Pin, IRIG-B Output, RS422, 150kΩ Impedence | 2 Pin Antenna Alarm Form A Relay | 2 Pin Sync Alarm Form A Relay | 2 Pin Power A Alarm Form A Relay | 2 Pin Power B Alarm Form A Relay | Security Enabled | RJ45, Admin Port, 10/100 Mbps, Auto Negotiate | ST Fibre, 100Mbps, 62.5/ 125um λ 1300 nm | ST Fibre, 100Mbps, 62.5/ 125um λ 1300 nm | ST Fibre, 100Mbps, 62.5/ 125um λ 1300 nm | Not Fitted | Not Fitted | ST Fibre,Unmodulated IRIG-B, DCF77 or Pulses, 62.5/ 125um λ 820 nm | BNC, DC IRIG-B, DCF77 or Pulse, TTL: 0-5V, 150mA | BNC, DC IRIG-B, DCF77 or Pulse, TTL: 0-5V, 150mA
F5-T39B-GG-EXP-GB | NTS 03-G+,TCXO,HV,Sec On,Eth2-Eth4 RJ45, P6-P9 BNC | 4 Port | TCXO | High, 2 Pin, 90-300 Vdc | Not Fitted | 3 Pin, IRIG-B Input, RS422 +/- 3.3V No Load | 3 Pin, IRIG-B Output, RS422, 150kΩ Impedence | 2 Pin Antenna Alarm Form A Relay | 2 Pin Sync Alarm Form A Relay | 2 Pin Power A Alarm Form A Relay | 2 Pin Power B Alarm Form A Relay | Security Enabled | RJ45, Admin Port, 10/100 Mbps, Auto Negotiate | RJ45, 10/100 Mbs, Auto Negotiate | RJ45, 10/100 Mbs, Auto Negotiate | RJ45, 10/100 Mbs, Auto Negotiate | Not Fitted | Not Fitted | BNC, DC IRIG-B, DCF77 or Pulse, TTL: 0-5V, 150mA | BNC, DC IRIG-B, DCF77 or Pulse, TTL: 0-5V, 150mA | BNC, DC IRIG-B, DCF77 or Pulse, TTL: 0-5V, 150mA
F5-T39B-GG-EXP-GC | NTS 03-G+,TCXO,HV,Sec On, Eth2-Eth3 RJ45,Eth4 RJ45, P6-P9 ST | 4 Port | TCXO | High, 2 Pin, 90-300 Vdc | Not Fitted | 3 Pin, IRIG-B Input, RS422 +/- 3.3V No Load | 3 Pin, IRIG-B Output, RS422, 150kΩ Impedence | 2 Pin Antenna Alarm Form A Relay | 2 Pin Sync Alarm Form A Relay | 2 Pin Power A Alarm Form A Relay | 2 Pin Power B Alarm Form A Relay | Security Enabled | RJ45, Admin Port, 10/100 Mbps, Auto Negotiate | RJ45, 10/100 Mbs, Auto Negotiate | RJ45, 10/100 Mbs, Auto Negotiate | RJ45, 10/100 Mbs, Auto Negotiate | Not Fitted | Not Fitted | ST Fibre,Unmodulated IRIG-B, DCF77 or Pulses, 62.5/ 125um λ 820 nm | BNC, DC IRIG-B, DCF77 or Pulse, TTL: 0-5V, 150mA | BNC, DC IRIG-B, DCF77 or Pulse, TTL: 0-5V, 150mA
F5-T44A-FF-EXP-FC | NTS 03-G+,TCXO,2xIEC320,SecOf,Eth2-Eth3 ST,Eth4 ST, P6-P9 ST | 4 Port | TCXO | High (AC), IEC320, 85-250 Vac/90-300 Vdc | High (AC), IEC320, 85-250 Vac/90-300 Vdc | 3 Pin, IRIG-B Input, RS422 +/- 3.3V No Load | 3 Pin, IRIG-B Output, RS422, 150kΩ Impedence | 2 Pin Antenna Alarm Form A Relay | 2 Pin Sync Alarm Form A Relay | 2 Pin Power A Alarm Form A Relay | 2 Pin Power B Alarm Form A Relay | Security Disabled | RJ45, Admin Port, 10/100 Mbps, Auto Negotiate | ST Fibre, 100Mbps, 62.5/ 125um λ 1300 nm | ST Fibre, 100Mbps, 62.5/ 125um λ 1300 nm | ST Fibre, 100Mbps, 62.5/ 125um λ 1300 nm | Not Fitted | Not Fitted | ST Fibre,Unmodulated IRIG-B, DCF77 or Pulses, 62.5/ 125um λ 820 nm | BNC, DC IRIG-B, DCF77 or Pulse, TTL: 0-5V, 150mA | BNC, DC IRIG-B, DCF77 or Pulse, TTL: 0-5V, 150mA
F5-T44A-GG-EXP-FB | NTS 03-G+,TCXO,2 x HVAC,SecOff,Eth2-3RJ45,Eth4 ST,P6-P9 BNC | 4 Port | TCXO | High (AC), IEC320, 85-250 Vac/90-300 Vdc | High (AC), IEC320, 85-250 Vac/90-300 Vdc | 3 Pin, IRIG-B Input, RS422 +/- 3.3V No Load | 3 Pin, IRIG-B Output, RS422, 150kΩ Impedence | 2 Pin Antenna Alarm Form A Relay | 2 Pin Sync Alarm Form A Relay | 2 Pin Power A Alarm Form A Relay | 2 Pin Power B Alarm Form A Relay | Security Disabled | RJ45, Admin Port, 10/100 Mbps, Auto Negotiate | RJ45, 10/100 Mbs, Auto Negotiate | RJ45, 10/100 Mbs, Auto Negotiate | ST Fibre, 100Mbps, 62.5/ 125um λ 1300 nm | Not Fitted | Not Fitted | BNC, DC IRIG-B, DCF77 or Pulse, TTL: 0-5V, 150mA | BNC, DC IRIG-B, DCF77 or Pulse, TTL: 0-5V, 150mA | BNC, DC IRIG-B, DCF77 or Pulse, TTL: 0-5V, 150mA
F5-T44A-GG-EXP-GB | NTS 03-G+,TCXO, 2 x HV, Sec Off, Eth2-Eth4 RJ45, P6-P9 BNC | 4 Port | TCXO | High (AC), IEC320, 85-250 Vac/90-300 Vdc | High (AC), IEC320, 85-250 Vac/90-300 Vdc | 3 Pin, IRIG-B Input, RS422 +/- 3.3V No Load | 3 Pin, IRIG-B Output, RS422, 150kΩ Impedence | 2 Pin Antenna Alarm Form A Relay | 2 Pin Sync Alarm Form A Relay | 2 Pin Power A Alarm Form A Relay | 2 Pin Power B Alarm Form A Relay | Security Disabled | RJ45, Admin Port, 10/100 Mbps, Auto Negotiate | RJ45, 10/100 Mbs, Auto Negotiate | RJ45, 10/100 Mbs, Auto Negotiate | RJ45, 10/100 Mbs, Auto Negotiate | Not Fitted | Not Fitted | BNC, DC IRIG-B, DCF77 or Pulse, TTL: 0-5V, 150mA | BNC, DC IRIG-B, DCF77 or Pulse, TTL: 0-5V, 150mA | BNC, DC IRIG-B, DCF77 or Pulse, TTL: 0-5V, 150mA
F5-T44A-GG-EXP-GC | NTS 03-G+,TCXO, 2 x HV, Sec Off, Eth2-Eth4 RJ45, P6-P9 ST | 4 Port | TCXO | High (AC), IEC320, 85-250 Vac/90-300 Vdc | High (AC), IEC320, 85-250 Vac/90-300 Vdc | 3 Pin, IRIG-B Input, RS422 +/- 3.3V No Load | 3 Pin, IRIG-B Output, RS422, 150kΩ Impedence | 2 Pin Antenna Alarm Form A Relay | 2 Pin Sync Alarm Form A Relay | 2 Pin Power A Alarm Form A Relay | 2 Pin Power B Alarm Form A Relay | Security Disabled | RJ45, Admin Port, 10/100 Mbps, Auto Negotiate | RJ45, 10/100 Mbs, Auto Negotiate | RJ45, 10/100 Mbs, Auto Negotiate | RJ45, 10/100 Mbs, Auto Negotiate | Not Fitted | Not Fitted | ST Fibre,Unmodulated IRIG-B, DCF77 or Pulses, 62.5/ 125um λ 820 nm | BNC, DC IRIG-B, DCF77 or Pulse, TTL: 0-5V, 150mA | BNC, DC IRIG-B, DCF77 or Pulse, TTL: 0-5V, 150mA
F5-T44B-FF-EXP-FC | NTS 03-G+,TCXO,2xIEC320,SecOn,Eth2-Eth3 ST,Eth4 ST, P6-P9 ST | 4 Port | TCXO | High (AC), IEC320, 85-250 Vac/90-300 Vdc | High (AC), IEC320, 85-250 Vac/90-300 Vdc | 3 Pin, IRIG-B Input, RS422 +/- 3.3V No Load | 3 Pin, IRIG-B Output, RS422, 150kΩ Impedence | 2 Pin Antenna Alarm Form A Relay | 2 Pin Sync Alarm Form A Relay | 2 Pin Power A Alarm Form A Relay | 2 Pin Power B Alarm Form A Relay | Security Enabled | RJ45, Admin Port, 10/100 Mbps, Auto Negotiate | ST Fibre, 100Mbps, 62.5/ 125um λ 1300 nm | ST Fibre, 100Mbps, 62.5/ 125um λ 1300 nm | ST Fibre, 100Mbps, 62.5/ 125um λ 1300 nm | Not Fitted | Not Fitted | ST Fibre,Unmodulated IRIG-B, DCF77 or Pulses, 62.5/ 125um λ 820 nm | BNC, DC IRIG-B, DCF77 or Pulse, TTL: 0-5V, 150mA | BNC, DC IRIG-B, DCF77 or Pulse, TTL: 0-5V, 150mA
F5-T44B-GG-EXP-FB | NTS 03-G+,TCXO,2 x HVAC, Sec On, Eth2-3RJ45,Eth4 ST,P6-P9 BNC | 4 Port | TCXO | High (AC), IEC320, 85-250 Vac/90-300 Vdc | High (AC), IEC320, 85-250 Vac/90-300 Vdc | 3 Pin, IRIG-B Input, RS422 +/- 3.3V No Load | 3 Pin, IRIG-B Output, RS422, 150kΩ Impedence | 2 Pin Antenna Alarm Form A Relay | 2 Pin Sync Alarm Form A Relay | 2 Pin Power A Alarm Form A Relay | 2 Pin Power B Alarm Form A Relay | Security Enabled | RJ45, Admin Port, 10/100 Mbps, Auto Negotiate | RJ45, 10/100 Mbs, Auto Negotiate | RJ45, 10/100 Mbs, Auto Negotiate | ST Fibre, 100Mbps, 62.5/ 125um λ 1300 nm | Not Fitted | Not Fitted | BNC, DC IRIG-B, DCF77 or Pulse, TTL: 0-5V, 150mA | BNC, DC IRIG-B, DCF77 or Pulse, TTL: 0-5V, 150mA | BNC, DC IRIG-B, DCF77 or Pulse, TTL: 0-5V, 150mA
F5-T44B-GG-EXP-GB | NTS 03-G+,TCXO, 2 x HV, Sec On, Eth2-Eth4 RJ45, P6-P9 BNC | 4 Port | TCXO | High (AC), IEC320, 85-250 Vac/90-300 Vdc | High (AC), IEC320, 85-250 Vac/90-300 Vdc | 3 Pin, IRIG-B Input, RS422 +/- 3.3V No Load | 3 Pin, IRIG-B Output, RS422, 150kΩ Impedence | 2 Pin Antenna Alarm Form A Relay | 2 Pin Sync Alarm Form A Relay | 2 Pin Power A Alarm Form A Relay | 2 Pin Power B Alarm Form A Relay | Security Enabled | RJ45, Admin Port, 10/100 Mbps, Auto Negotiate | RJ45, 10/100 Mbs, Auto Negotiate | RJ45, 10/100 Mbs, Auto Negotiate | RJ45, 10/100 Mbs, Auto Negotiate | Not Fitted | Not Fitted | BNC, DC IRIG-B, DCF77 or Pulse, TTL: 0-5V, 150mA | BNC, DC IRIG-B, DCF77 or Pulse, TTL: 0-5V, 150mA | BNC, DC IRIG-B, DCF77 or Pulse, TTL: 0-5V, 150mA
F5-T44B-GG-EXP-GC | NTS 03-G+,TCXO, 2 x HV, Sec On, Eth2-Eth4 RJ45, P6-P9 ST | 4 Port | TCXO | High (AC), IEC320, 85-250 Vac/90-300 Vdc | High (AC), IEC320, 85-250 Vac/90-300 Vdc | 3 Pin, IRIG-B Input, RS422 +/- 3.3V No Load | 3 Pin, IRIG-B Output, RS422, 150kΩ Impedence | 2 Pin Antenna Alarm Form A Relay | 2 Pin Sync Alarm Form A Relay | 2 Pin Power A Alarm Form A Relay | 2 Pin Power B Alarm Form A Relay | Security Enabled | RJ45, Admin Port, 10/100 Mbps, Auto Negotiate | RJ45, 10/100 Mbs, Auto Negotiate | RJ45, 10/100 Mbs, Auto Negotiate | RJ45, 10/100 Mbs, Auto Negotiate | Not Fitted | Not Fitted | ST Fibre,Unmodulated IRIG-B, DCF77 or Pulses, 62.5/ 125um λ 820 nm | BNC, DC IRIG-B, DCF77 or Pulse, TTL: 0-5V, 150mA | BNC, DC IRIG-B, DCF77 or Pulse, TTL: 0-5V, 150mA
F5-T49A-FF-EXP-GB | NTS 03-G+, TCXO; 1x HVDC; Sec Off, Eth2-3=ST Fiber; Eth4=RJ45, ports 6-9=BNC | 4 Port | TCXO | High (AC), IEC320, 85-250 Vac/90-300 Vdc | Not Fitted | 3 Pin, IRIG-B Input, RS422 +/- 3.3V No Load | 3 Pin, IRIG-B Output, RS422, 150kΩ Impedence | 2 Pin Antenna Alarm Form A Relay | 2 Pin Sync Alarm Form A Relay | 2 Pin Power A Alarm Form A Relay | 2 Pin Power B Alarm Form A Relay | Security Disabled | RJ45, Admin Port, 10/100 Mbps, Auto Negotiate | ST Fibre, 100Mbps, 62.5/ 125um λ 1300 nm | ST Fibre, 100Mbps, 62.5/ 125um λ 1300 nm | RJ45, 10/100 Mbs, Auto Negotiate | Not Fitted | Not Fitted | BNC, DC IRIG-B, DCF77 or Pulse, TTL: 0-5V, 150mA | BNC, DC IRIG-B, DCF77 or Pulse, TTL: 0-5V, 150mA | BNC, DC IRIG-B, DCF77 or Pulse, TTL: 0-5V, 150mA
F5-T49A-GG-EXP-FB | NTS 03-G, RB, 1xIEC320, 1XHV, Sec ON, Eth 2-3= ST Fibre, Eth 4-6= ST Fibre | 4 Port | TCXO | High (AC), IEC320, 85-250 Vac/90-300 Vdc | Not Fitted | 3 Pin, IRIG-B Input, RS422 +/- 3.3V No Load | 3 Pin, IRIG-B Output, RS422, 150kΩ Impedence | 2 Pin Antenna Alarm Form A Relay | 2 Pin Sync Alarm Form A Relay | 2 Pin Power A Alarm Form A Relay | 2 Pin Power B Alarm Form A Relay | Security Disabled | RJ45, Admin Port, 10/100 Mbps, Auto Negotiate | RJ45, 10/100 Mbs, Auto Negotiate | RJ45, 10/100 Mbs, Auto Negotiate | ST Fibre, 100Mbps, 62.5/ 125um λ 1300 nm | Not Fitted | Not Fitted | BNC, DC IRIG-B, DCF77 or Pulse, TTL: 0-5V, 150mA | BNC, DC IRIG-B, DCF77 or Pulse, TTL: 0-5V, 150mA | BNC, DC IRIG-B, DCF77 or Pulse, TTL: 0-5V, 150mA
F5-T49A-GG-EXP-GB | NTS 03-G+,TCXO, IEC 320, 3 x RJ45, P6 -P11 BNC,Security Off | 4 Port | TCXO | High (AC), IEC320, 85-250 Vac/90-300 Vdc | Not Fitted | 3 Pin, IRIG-B Input, RS422 +/- 3.3V No Load | 3 Pin, IRIG-B Output, RS422, 150kΩ Impedence | 2 Pin Antenna Alarm Form A Relay | 2 Pin Sync Alarm Form A Relay | 2 Pin Power A Alarm Form A Relay | 2 Pin Power B Alarm Form A Relay | Security Disabled | RJ45, Admin Port, 10/100 Mbps, Auto Negotiate | RJ45, 10/100 Mbs, Auto Negotiate | RJ45, 10/100 Mbs, Auto Negotiate | RJ45, 10/100 Mbs, Auto Negotiate | Not Fitted | Not Fitted | BNC, DC IRIG-B, DCF77 or Pulse, TTL: 0-5V, 150mA | BNC, DC IRIG-B, DCF77 or Pulse, TTL: 0-5V, 150mA | BNC, DC IRIG-B, DCF77 or Pulse, TTL: 0-5V, 150mA
F5-T49A-GG-EXP-GC | NTS 03-G+,TCXO, 1 X HV,Sec Off,Eth2-Eth4 RJ45, P6-P9 ST | 4 Port | TCXO | High (AC), IEC320, 85-250 Vac/90-300 Vdc | Not Fitted | 3 Pin, IRIG-B Input, RS422 +/- 3.3V No Load | 3 Pin, IRIG-B Output, RS422, 150kΩ Impedence | 2 Pin Antenna Alarm Form A Relay | 2 Pin Sync Alarm Form A Relay | 2 Pin Power A Alarm Form A Relay | 2 Pin Power B Alarm Form A Relay | Security Disabled | RJ45, Admin Port, 10/100 Mbps, Auto Negotiate | RJ45, 10/100 Mbs, Auto Negotiate | RJ45, 10/100 Mbs, Auto Negotiate | RJ45, 10/100 Mbs, Auto Negotiate | Not Fitted | Not Fitted | ST Fibre,Unmodulated IRIG-B, DCF77 or Pulses, 62.5/ 125um λ 820 nm | BNC, DC IRIG-B, DCF77 or Pulse, TTL: 0-5V, 150mA | BNC, DC IRIG-B, DCF77 or Pulse, TTL: 0-5V, 150mA
F5-T49B-FF-EXP-GB | NTS 03-G+, TCXO; 1x HVDC; Sec On, Eth2-3=ST Fiber; Eth4=RJ45, ports 6-9=BNC | 4 Port | TCXO | High (AC), IEC320, 85-250 Vac/90-300 Vdc | Not Fitted | 3 Pin, IRIG-B Input, RS422 +/- 3.3V No Load | 3 Pin, IRIG-B Output, RS422, 150kΩ Impedence | 2 Pin Antenna Alarm Form A Relay | 2 Pin Sync Alarm Form A Relay | 2 Pin Power A Alarm Form A Relay | 2 Pin Power B Alarm Form A Relay | Security Enabled | RJ45, Admin Port, 10/100 Mbps, Auto Negotiate | ST Fibre, 100Mbps, 62.5/ 125um λ 1300 nm | ST Fibre, 100Mbps, 62.5/ 125um λ 1300 nm | RJ45, 10/100 Mbs, Auto Negotiate | Not Fitted | Not Fitted | BNC, DC IRIG-B, DCF77 or Pulse, TTL: 0-5V, 150mA | BNC, DC IRIG-B, DCF77 or Pulse, TTL: 0-5V, 150mA | BNC, DC IRIG-B, DCF77 or Pulse, TTL: 0-5V, 150mA
F5-T49B-GG-EXP-FB | NTS 03-G+ , TCXO, 1xIEC320, HVAC, sec On, Eth 2-=RJ45, Eth4=ST Fibre, P6-P9=BNC | 4 Port | TCXO | High (AC), IEC320, 85-250 Vac/90-300 Vdc | Not Fitted | 3 Pin, IRIG-B Input, RS422 +/- 3.3V No Load | 3 Pin, IRIG-B Output, RS422, 150kΩ Impedence | 2 Pin Antenna Alarm Form A Relay | 2 Pin Sync Alarm Form A Relay | 2 Pin Power A Alarm Form A Relay | 2 Pin Power B Alarm Form A Relay | Security Enabled | RJ45, Admin Port, 10/100 Mbps, Auto Negotiate | RJ45, 10/100 Mbs, Auto Negotiate | RJ45, 10/100 Mbs, Auto Negotiate | ST Fibre, 100Mbps, 62.5/ 125um λ 1300 nm | Not Fitted | Not Fitted | BNC, DC IRIG-B, DCF77 or Pulse, TTL: 0-5V, 150mA | BNC, DC IRIG-B, DCF77 or Pulse, TTL: 0-5V, 150mA | BNC, DC IRIG-B, DCF77 or Pulse, TTL: 0-5V, 150mA
F5-T49B-GG-EXP-GB | NTS 03-G+,TCXO, IEC 320, 3 x RJ45, P6 - P11 BNC,Security On | 4 Port | TCXO | High (AC), IEC320, 85-250 Vac/90-300 Vdc | Not Fitted | 3 Pin, IRIG-B Input, RS422 +/- 3.3V No Load | 3 Pin, IRIG-B Output, RS422, 150kΩ Impedence | 2 Pin Antenna Alarm Form A Relay | 2 Pin Sync Alarm Form A Relay | 2 Pin Power A Alarm Form A Relay | 2 Pin Power B Alarm Form A Relay | Security Enabled | RJ45, Admin Port, 10/100 Mbps, Auto Negotiate | RJ45, 10/100 Mbs, Auto Negotiate | RJ45, 10/100 Mbs, Auto Negotiate | RJ45, 10/100 Mbs, Auto Negotiate | Not Fitted | Not Fitted | BNC, DC IRIG-B, DCF77 or Pulse, TTL: 0-5V, 150mA | BNC, DC IRIG-B, DCF77 or Pulse, TTL: 0-5V, 150mA | BNC, DC IRIG-B, DCF77 or Pulse, TTL: 0-5V, 150mA
F5-T49B-GG-EXP-GC | NTS 03-G+,TCXO, 1 X HV,Sec On,Eth2-Eth4 RJ45, P6-P9 ST | 4 Port | TCXO | High (AC), IEC320, 85-250 Vac/90-300 Vdc | Not Fitted | 3 Pin, IRIG-B Input, RS422 +/- 3.3V No Load | 3 Pin, IRIG-B Output, RS422, 150kΩ Impedence | 2 Pin Antenna Alarm Form A Relay | 2 Pin Sync Alarm Form A Relay | 2 Pin Power A Alarm Form A Relay | 2 Pin Power B Alarm Form A Relay | Security Enabled | RJ45, Admin Port, 10/100 Mbps, Auto Negotiate | RJ45, 10/100 Mbs, Auto Negotiate | RJ45, 10/100 Mbs, Auto Negotiate | RJ45, 10/100 Mbs, Auto Negotiate | Not Fitted | Not Fitted | ST Fibre,Unmodulated IRIG-B, DCF77 or Pulses, 62.5/ 125um λ 820 nm | BNC, DC IRIG-B, DCF77 or Pulse, TTL: 0-5V, 150mA | BNC, DC IRIG-B, DCF77 or Pulse, TTL: 0-5V, 150mA