## PTP Translator
Rev 1.2 | PTP Translator Order Code Guide |  |  | Order Code: |  | - | T
| Description |  | Specification
Product Type | PTP Translator (Copper Ethernet) | RJ 45 | 10/100 Mbs, Auto Negotiate |  | S1
| PTP Translator (Fibre Ethernet) | ST Fibre | 100Mbps, 62.5/ 125um λ 820 nm |  | S2
Description
Oscillator type | Temperature compensated oscillator (TCXO) | [5 empty] | T
| Connector Type |  | Specification
Power Supply Option | 2 Pin Screw Terminal |  | 14-36 Vdc |  |  |  |  | 1
| 2 Pin Screw Terminal |  | 20-75 Vdc |  |  |  |  | 2
| 2 Pin Screw Terminal |  | 90-300 Vdc |  |  |  |  | 3
Description
Default Security Settings | Security Settings Disabled (By Request) | [7 empty] | A
| Security Settings Enabled (By Default) | [7 empty] | B
| Connector Type | Output Type | Specification
TTL Output | 2 Pin Screw Terminal | TTL Version | TTL: 0 - 5V, 150mA | 1 x Programmable outputs (DC IRIG-B, DCF77 or Pulses)
| Connector Type | Output Type | Specification | Number of Outputs
OPT Output | 2 Pin Screw Terminal | TTL version | TTL: 0 - 5V, 150mA | 1 x Programmable outputs (DC IRIG-B, DCF77 or Pulses) | [5 empty] | A
| 2 Pin Screw Terminal | RS232 version | RS232: +/- 10 v, 15mA outputs | 1 x Serial String output | [5 empty] | B
| 2 Pin Screw Terminal | AM IRIG-B version | Amplitude Modulated: 8V p-p, 120Ω output | 1 x AM IRIG-B output | [5 empty] | C
| Connector Type | Output Type | Specification
TX Output | ST Fibre TX | DC IRIG-B, DCF77 or Pulses | 62.5/ 125um λ 820 nm
Optional Accessories
| Description | Order Code
AC/DC Adapters | AC/DC Adapter 230/110 Vac to 48 Vdc | ADA-ACDC-230V48V
| Description | Order Code
Connectors | BNC (M) to 2 Pin (F) adapter | CON-ADAP-BNC2PIN