## TCG 01-G
Rev 1.2 | TCG 01-G Order Code Guide |  |  | Order Code: |  | - | T
Description
Product Type | TCG 01-G GPS Referenced Clock |  |  |  | Q1
| TCG 01-G Fibre Unmodulated IRIG-B Input Slave Clock |  |  |  | Q2
Description
Oscillator type | Temperature compensated oscillator (TCXO) | [5 empty] | T
| Connector Type |  | Specification
Port 1 (P1) Power Supply Option | 2 Pin |  | 14-36 Vdc |  |  |  |  | 1
| 2 Pin |  | 20-75 Vdc |  |  |  |  | 2
| 2 Pin |  | 90-300 Vdc |  |  |  |  | 3
Description
Default Security Settings | Security Settings Disabled (By Request) | [7 empty] | A
| Security Settings Enabled (By Default) | [7 empty] | B
| Connector Type |  | Specification
| 2 pin Phoenix connector | DC IRIG-B, DCF77 or Pulses | TTL: 0 - 5V, 150mA | [6 empty] | A
Port 2 (P2) | BNC | DC IRIG-B, DCF77 or Pulses | TTL: 0 - 5V, 150mA | [6 empty] | B
| ST Fibre | DC IRIG-B, DCF77 or Pulses | 62.5/ 125um λ 820 nm | [6 empty] | C
| 2 pin Phoenix connector | DC IRIG-B, DCF77 or Pulses | HV MOSFET 300V, 1A | [6 empty] | D
| 2 pin Phoenix connector | DC IRIG-B, DCF77 or Pulses | RS422/ 485: +/- 5V | [6 empty] | E
| Connector Type |  | Specification
| 2 pin Phoenix connector | DC IRIG-B, DCF77 or Pulses | TTL: 0 - 5V, 150mA | [7 empty] | A
Port 3 (P3) | BNC | DC IRIG-B, DCF77 or Pulses | TTL: 0 - 5V, 150mA | [7 empty] | B
| ST Fibre | DC IRIG-B, DCF77 or Pulses | 62.5/ 125um λ 820 nm | [7 empty] | C
| 2 pin Phoenix connector | DC IRIG-B, DCF77 or Pulses | HV MOSFET 300V, 1A | [7 empty] | D
| 2 pin Phoenix connector | DC IRIG-B, DCF77 or Pulses | RS422/ 485: +/- 5V | [7 empty] | E
Description
| Connector Type | Output type | Specification | P4 to P8 are standard on all TCG 01-Gs
Port 4 (P4) | DB9 | String | RS232/ RS422
| Connector Type | Output type | Specification
Port 5 (P5) | BNC | AM IRIG-B | 8 V pp, Internal Impedance: 120 Ω
| Connector Type | Input type
Port 6A (P6A) | 2 pin | Event Recording/ IRIG-B Input
| Connector Type | Input type
Port 6B (P6B) | 2 pin | Event Recording/ IRIG-B Input
| Connector Type | Output type | Specification
Port 7A (P7A) | 2 pin | GPS Relay | Form A relay
| Connector Type | Output type | Specification
Port 7B (P7B) | 2 pin | Sync Relay | Form A relay
| Connector Type | Type | Specification
Port 8 (P8) | RJ45 | Administration Port | 100 Mbs, 1/2 Duplex
Licensing Options
| Description | Order Code
Licensing Options | NTP/ SNTP Network time server license | LIC-NTP1
| PTP Network time server license | LIC-PTP1
| NTP/ SNTP & PTP Network time server license | LIC-NTP-PTP2
Included Accessories
| Description | Order Code
Options | 19" Rackmount | PNL-RKMT-1U
| 2m Ethernet cable (Straight through) | CAB-RJ45-2MSTRT
Optional Accessories
| Description | Order Code
Antenna System Kits | Timing antenna, 15 m coax cable, adjustable mounting bracket | KIT-ANT-15M
| Timing antenna, 30 m coax cable, adjustable mounting bracket | KIT-ANT-30M
| Timing antenna, 60 m coax cable, adjustable mounting bracket | KIT-ANT-60M
| Description | Order Code
Antenna Options | Tallysman Antenna | ANT-TALY-5V40DBTF
| Adjustable Antenna Mounting Bracket | MNT-ADJS-PIPE
| Description | Order Code
Antenna Cable Options | 15 m Antenna Cable TNC(M)/SMA(M) | CAB-C240-15MTMSM
| 30 m Antenna Cable TNC(M)/SMA(M) | CAB-C240-30MTMSM
| 60 m Antenna Cable TNC(M)/SMA(M) | CAB-C240-60MTMSM
| Description | Order Code
Lightning Protection Options | Lightning Arrestor | ARR-NEXT-5VL1NF
| N Type Connector | CON-COAX-NM240
| Self Amalgamating Tape | TAP-25MM-SELFAMA
| Crimp Tool | TOL-CRMP-COAX240
| Lightning Protection Kit (Incl: Crimp tool, Lightning arrestor, N Type mating connectors and Self amalgamating tape) | KIT-LPK1-COAX240
| Simple Lightning Protection Kit (Incl: Lightning arrestor, N Type mating connectors) | KIT-LPK2-COAX240
| Description | Order Code
AC/DC Adapters | AC/DC Adapter 230/110 Vac to 48 Vdc | ADA-ACDC-230V48V
| Description | Order Code
Connectors | BNC (M) to 2 Pin (F) adapter | CON-ADAP-BNC2PIN
| Description | Order Code
Rackmount Options | Spare 19" Rackmount | PNL-RKMT-1U
| Description | Order Code
Amplifier Options | In line Amplifier | AMP-TALY-5V25DBTF